## GD_All
Supplier | Resolution_N | Resolution_X | Resolution_Y | Size | Aspect Ratio | Panel Type | PPI | Model Name | Brightness | ViewAngle_H | ViewAngle_V | Temp_L | Temp_H | LED Life | Color Bit | LED Driver | Interface | Color | Note | Status
ADP | QVGA | 320 | 240 | 2.7 | 4:3 | TN | 148.1481 | A027DTN01.F | 310 | 120 | 110 | -10 | 60 | 10K | 6+FRC | N | Digital |  |  | MP
ADP | QVGA | 320 | 240 | 3.5 | 4:3 | TN | 114.2857 | A035QN02 VG | 430 | 120 | 105 | -20 | 70 | 10K | 6 | N | Digital |  |  | MP
ADP | QVGA | 320 | 240 | 3.5 | 4:3 | TN | 114.2857 | A035QN05 V4 | 500 | 120 | 105 | -20 | 70 | 10K | 6 | N | Digital |  |  | MP
ADP | Square | 480 | 480 | 3.6 | 1:1 | AHVA | 188.5618 | A036FAB01.x | 450 | 178 | 178 | -20 | 70 | 20K | 8 | Y | Mipi |  | Direct-Bond | Planning, TBD
ADP | QVGA | 320 | 240 | 5.7 | 4:3 | TN | 70.1754 | G057AN01 V2 | 800 | 160 | 140 | -30 | 85 | 50K | 6 | Y | Digital |  | RS | MP
ADP | QVGA | 320 | 240 | 5.7 | 4:3 | TN | 70.1754 | G057QTN01.0 | 500 | 160 | 140 | -30 | 85 | 50K | 6 | Y | Digital |  | RS | MP
ADP | QVGA | 320 | 240 | 5.7 | 4:3 | TN | 70.1754 | G057QTN01.4 | 500 | 160 | 140 | -30 | 85 | 75K | 6 | Y | Digital |  | RS | MP
ADP | QVGA | 320 | 240 | 5.7 | 4:3 | AHVA | 70.1754 | G057QAN01.1 | 800 | 178 | 178 | -30 | 85 | 50K | 6 | Y | Digital |  | RS | MP
ADP | QVGA | 320 | 240 | 5.7 | 4:3 | AHVA | 70.1754 | G057QAN01.0 | 500 | 178 | 178 | -30 | 85 | 50K | 6 | Y | Digital |  | RS | MP
ADP | QVGA | 320 | 240 | 5.7 | 4:3 | AHVA | 70.1754 | G057QAN01.x | 500 | 178 | 178 | -30 | 85 | 75K | 6 | Y | Digital |  | RS | MP
ADP | VGA | 640 | 480 | 5.7 | 4:3 | AHVA | 140.3509 | G057VN01 V220 | 700 | 178 | 178 | -30 | 85 | 70K | 6 | Y | Digital |  |  | MP
ADP | VGA | 640 | 480 | 5.7 | 4:3 | AHVA | 140.3509 | G057VTN01.110 | 550 | 178 | 178 | -30 | 85 | 70K | 6 | Y | Digital |  |  | MP
ADP | XGA | 1024 | 768 | 6.4 | 4:3 | AHVA | 200 | G064XAN01.0 | 390 | 178 | 178 | -20 | 70 | 50K | 8 | Y | LVDS |  |  | MP
ADP | VGA | 640 | 480 | 6.5 | 4:3 | AHVA | 123.0769 | G065VN01 V221 | 800 | 178 | 178 | -30 | 80 | 70K | 6+FRC | Y | LVDS |  |  | MP
ADP | SVGA | 800 | 600 | 8 | 4:3 | TN | 125 | A080STN01.0 | 250 | 140 | 135 | -10 | 60 | 10K | 6+FRC | N | Digital |  |  | MP
ADP | XGA | 1024 | 768 | 8 | 4:3 | TN | 160 | A080XTN01.4 | 250 | 140 | 130 | -10 | 60 | 15K | 8 | N | LVDS |  |  | MP
ADP | SVGA | 800 | 600 | 8.4 | 4:3 | TN | 119.0476 | G084SN03 V3 | 250 | 160 | 140 | -20 | 70 | 30K | 6+FRC | Y | LVDS |  | RL | MP
ADP | SVGA | 800 | 600 | 8.4 | 4:3 | TN | 119.0476 | G084SN05 V9 | 450 | 160 | 140 | -30 | 85 | 50K | 6+FRC | Y | LVDS |  | RL | MP
ADP | SVGA | 800 | 600 | 8.4 | 4:3 | TN | 119.0476 | G084SN05 V904 | 450 | 160 | 140 | -30 | 85 | 50K | 6+FRC | Y | LVDS |  | RL | MP
ADP | SVGA | 800 | 600 | 8.4 | 4:3 | AHVA | 119.0476 | G084SAN01.0 | 450 | 178 | 178 | -30 | 85 | 70K | 8 | Y | LVDS |  | RS | Planning, Q2'25
ADP | SVGA | 800 | 600 | 8.4 | 4:3 | AHVA | 119.0476 | G084SAN01.1 | 450 | 178 | 178 | -30 | 80 | 50K | 8 | Y | LVDS |  | RS | Planning, Q2'25
ADP | SVGA | 800 | 600 | 8.4 | 4:3 | AHVA | 119.0476 | G084SAN01.2 | 250 | 178 | 178 | -20 | 70 | 50K | 8 | Y | LVDS |  | RS | Planning, Q3'25
ADP | XGA | 1024 | 768 | 8.4 | 4:3 | AHVA | 152.381 | G084XAN01.0 | 500 | 178 | 178 | -30 | 85 | 70K | 8 | Y | LVDS |  |  | Developing, Jan'25
ADP | VGA | 640 | 480 | 10.4 | 4:3 | TN | 76.9231 | G104VN1 V1 | 450 | 160 | 140 | -30 | 85 | 50K | 6+FRC | Y | LVDS |  | RS/RL | MP
ADP | VGA | 640 | 480 | 10.4 | 4:3 | TN | 76.9231 | G104VTN01.0 | 370 | 160 | 140 | -30 | 80 | 50K | 6+FRC | Y | Digital |  | RS | MP
ADP | VGA | 640 | 480 | 10.4 | 4:3 | AHVA | 76.9231 | G104VAN01.0 | 450 | 178 | 178 | -30 | 85 | 70K | 6+FRC | Y | LVDS |  | RS | Planning, Q3'25
ADP | VGA | 640 | 480 | 10.4 | 4:3 | AHVA | 76.9231 | G104VAN01.1 | 370 | 178 | 178 | -30 | 85 | 70K | 6+FRC | Y | LVDS |  | RS | Planning, Q3'25
ADP | SVGA | 800 | 600 | 10.4 | 4:3 | TN | 96.1538 | A104SN03 V1 | 350 | 150 | 110 | -10 | 60 | 10K | 8 | N | Digital |  |  | MP
ADP | SVGA | 800 | 600 | 10.4 | 4:3 | TN | 96.1538 | G104SN03 V5 | 230 | 160 | 130 | -20 | 70 | 30K | 6+FRC | Y | LVDS |  | RS/RL | MP
ADP | SVGA | 800 | 600 | 10.4 | 4:3 | TN | 96.1538 | G104STN01.0 | 400 | 160 | 130 | -30 | 80 | 50K | 6+FRC | Y | LVDS |  | RL | MP
ADP | SVGA | 800 | 600 | 10.4 | 4:3 | TN | 96.1538 | G104STN01.6 | 700 | 160 | 130 | -30 | 80 | 50K | 6+FRC | Y | LVDS |  | RS | MP
ADP | SVGA | 800 | 600 | 10.4 | 4:3 | TN | 96.1538 | G104STN01.3 | 450 | 160 | 130 | -30 | 80 | 50K | 6+FRC | Y | LVDS |  | RS | MP
ADP | XGA | 1024 | 768 | 10.4 | 4:3 | AHVA | 123.0769 | G104XVN01.0 | 470 | 178 | 178 | -30 | 80 | 50K | 6+FRC | Y | LVDS |  | RS | EOL Jun'24
ADP | XGA | 1024 | 768 | 10.4 | 4:3 | AMVA | 123.0769 | G104XVN01.010 | 470 | 178 | 178 | -30 | 80 | 70K | 6+FRC | Y | LVDS |  | RS | MP
ADP | SVGA | 800 | 600 | 12.1 | 4:3 | TN | 82.6446 | G121SN01.403 | 500 | 160 | 140 | -30 | 85 | 50K | 6/6+FRC | Y | LVDS |  | RS | MP
ADP | SVGA | 800 | 600 | 12.1 | 4:3 | TN | 82.6446 | G121STN02.0 | 500 | 160 | 140 | -30 | 85 | 50K | 6/6+FRC | Y | LVDS |  | RS | MP
ADP | SVGA | 800 | 600 | 12.1 | 4:3 | TN | 82.6446 | G121STN02.1 | 1500 | 160 | 140 | -30 | 85 | 50K | 6/6+FRC | Y | LVDS |  | RS | MP
ADP | XGA | 1024 | 768 | 12.1 | 4:3 | TN | 105.7851 | G121XN01.001 | 500 | 160 | 140 | -30 | 85 | 50K | 6/6+FRC | Y | LVDS |  | RS | MP
ADP | XGA | 1024 | 768 | 12.1 | 4:3 | TN | 105.7851 | G121XTN0x.x | 1000 | 160 | 140 | -30 | 85 | 50K | 6/6+FRC | Y | LVDS |  | RS | Planning, TBD
ADP | XGA | 1024 | 768 | 15 | 4:3 | AHVA | 85.3333 | G150XAN01.0 | 400 | 178 | 178 | -20 | 70 | 50K | 6+FRC | Y | LVDS |  | Slim | MP
ADP | XGA | 1024 | 768 | 15 | 4:3 | AHVA | 85.3333 | G150XAN01.2 | 500 | 178 | 178 | -20 | 70 | 50K | 6+FRC | Y | LVDS |  | Slim (6.8t) | MP
ADP | XGA | 1024 | 768 | 15 | 4:3 | AHVA | 85.3333 | G150XAN02.0 | 500 | 178 | 178 | -30 | 85 | 50K | 6+FRC | Y | LVDS |  | Slim | MP
ADP | XGA | 1024 | 768 | 15 | 4:3 | AHVA | 85.3333 | G150XAN02.1 | 800 | 178 | 178 | -20 | 75 | 50K | 6+FRC | Y | LVDS |  | Slim | MP
ADP | XGA | 1024 | 768 | 15 | 4:3 | AHVA | 85.3333 | G150XAN02.2 | 1800 | 178 | 178 | -30 | 70 | 50K | 6+FRC | Y | LVDS |  | Slim/AR | MP
ADP | XGA | 1024 | 768 | 15 | 4:3 | AHVA | 85.3333 | G150XAN03.0 | 400 | 178 | 178 | -20 | 70 | 50K | 6+FRC | Y | eDP |  | Slim / SNB | MP
ADP | XGA | 1024 | 768 | 15 | 4:3 | AHVA | 85.3333 | G150XAB03.0 | 400 | 178 | 178 | -20 | 70 | 50K | 6+FRC | Y | eDP |  | Slim / SNB / oTP | MP
ADP | SXGA | 1280 | 1024 | 19 | 5:4 | TN | 86.2737 | G190EG01 V1 | 350 | 170 | 160 | 0 | 50 | 50K | 6+hiFRC | Y | LVDS | 72% |  | MP
ADP | SXGA | 1280 | 1024 | 19 | 5:4 | TN | 86.2737 | G190ETN01.001 | 350 | 170 | 160 | 0 | 50 | 30K | 6+hiFRC | N | LVDS | 85% |  | MP
ADP | SXGA | 1280 | 1024 | 19 | 5:4 | TN | 86.2737 | G190ETN01.204 | 350 | 170 | 160 | -30 | 85 | 50K | 6+hiFRC | Y | LVDS | 70% |  | MP
ADP | SXGA | 1280 | 1024 | 19 | 5:4 | TN | 86.2737 | G190ETN01.4 | 450 | 170 | 160 | -30 | 85 | 50K | 6+hiFRC | Y | LVDS | 90% |  | MP
ADP | SXGA | 1280 | 1024 | 19 | 5:4 | TN | 86.2737 | G190ETN01.6 | 1600 | 170 | 160 | -30 | 70 | 50K | 6+hiFRC | Y | LVDS | 70% | AR | Developing, Q3'24
ADP | SXGA | 1280 | 1024 | 19 | 5:4 | TN | 86.2737 | G190ETT01.1 | 300 | 170 | 160 | -30 | 85 | 50K | 6+hiFRC | Y | LVDS |  | P-Cap / Air-Bond | MP
ADP | SXGA | 1280 | 1024 | 19 | 5:4 | AMVA | 86.2737 | G190EG02 V1 | 300 | 178 | 178 | 0 | 60 | 50K | 8 | Y | LVDS |  |  | MP
ADP | SXGA | 1280 | 1024 | 19 | 5:4 | AMVA | 86.2737 | G190EG02 V104 | 350 | 178 | 178 | -15 | 70 | 50K | 8 | Y | LVDS |  |  | MP
ADP | SXGA | 1280 | 1024 | 19 | 5:4 | AHVA | 86.2737 | G190EAN01.0 | 300 | 178 | 178 | 0 | 50 | 50K | 8 | Y | LVDS |  |  | MP
ADP | SXGA | 1280 | 1024 | 19 | 5:4 | AHVA | 86.2737 | G190EAN01.3 | 330 | 178 | 178 | 0 | 50 | 50K | 8 | Y | LVDS |  |  | MP
ADP | SXGA | 1280 | 1024 | 19 | 5:4 | AHVA | 86.2737 | G190EAN01.5 | 700 | 178 | 178 | 0 | 50 | 50K | 8 | Y | LVDS |  |  | MP
ADP | SXGA | 1280 | 1024 | 19 | 5:4 | AHVA | 86.2737 | G190EAN01.6 | 1000 | 178 | 178 | 0 | 50 | 50K | 8 | Y | LVDS |  |  | MP
ADP | UXGA | 1600 | 1200 | 21.3 | 4:3 | AHVA | 93.8967 | G213UAN01.1 | 1000 | 178 | 178 | 0 | 50 | 50K | 8 | N | LVDS | sRGB | 1800:1 | MP
ADP | UXGA | 1600 | 1200 | 21.3 | 4:3 | AHVA | 93.8967 | G213UAN01.0 | 500 | 178 | 178 | 0 | 50 | 50K | 8 | N | LVDS | sRGB | 1800:1 | MP
ADP | QXGA | 2048 | 1536 | 21.3 | 4:3 | AHVA | 120.1878 | G213QAN02.0 | 1000 | 178 | 178 | 0 | 50 | 50K | 10 | Y | LVDS | 72% | 1800:1 / LBL | Developing, Q3'24
ADP | Mono | 640 | 320 | 2.9 | 2:1 | AHVA | 246.7385 | A029SAN01.x | 450 | 178 | 178 | -20 | 70 | 20K | 8 | Y |  |  |  | MP
ADP | WQVGA | 480 | 272 | 4.3 | 30:17 | TN | 128.3047 | G043FTN01.0 | 550 | 160 | 120 | -20 | 70 | 20K | 6+hiFRC | N | Digital |  |  | MP
ADP | WQVGA | 480 | 272 | 4.3 | 30:17 | TN | 128.3047 | A043FTN01.0 | 400 | 140 | 110 | -10 | 60 | 10K | 6+hiFRC | N | Digital |  |  | MP
ADP | WQVGA | 480 | 272 | 4.3 | 30:17 | AHVA | 128.3047 | A043FAN01.0 | 400 | 178 | 178 | -10 | 60 | 10K | 8 | N | LVDS |  |  | Developing, Q2'25
ADP | WQVGA | 480 | 272 | 4.3 | 30:17 | AHVA | 128.3047 | A043FAN01.x | 800 | 178 | 178 | -30 | 85 | 50K | 8 | Y | LVDS |  |  | Planning, TBD
ADP | WQVGA | 480 | 272 | 4.3 | 30:17 | TN | 128.3047 | G043FTT01.0 | 400 | 130 | 105 | 0 | 70 | 10K | 8 | N | Digital |  | R-TP / RS / Air-Bond | MP
ADP | WVGA | 800 | 480 | 5 | 5:3 | TN | 186.5905 | G050VTN01.0 | 370 | 150 | 140 | -20 | 70 | 20K | 6/ 6+FRC | N | Digital |  |  | EOL Jun. 25
ADP | WVGA | 800 | 480 | 7 | 5:3 | TN | 133.2789 | A070VW08.2 | 500 | 130 | 110 | -20 | 70 | 10K | 6+hiFRC | Y | Digital |  |  | MP
ADP | WVGA | 800 | 480 | 7 | 5:3 | TN | 133.2789 | G070VTN01.0 | 300 | 130 | 110 | -20 | 70 | 30K | 6+hiFRC | Y | LVDS |  |  | MP
ADP | WVGA | 800 | 480 | 7 | 5:3 | TN | 133.2789 | G070VTT01.0 | 380 | 130 | 110 | -20 | 70 | 15K | 6 | N | Digital |  | R-TP / Air-Bond | MP
ADP | WVGA | 800 | 480 | 7 | 5:3 | TN | 133.2789 | A070VTN06.1 | 1250 | 120 | 100 | -20 | 70 | 10K | 16 | N | Digital |  |  | MP
ADP | WVGA | 800 | 480 | 7 | 5:3 | TN | 133.2789 | A070VTN06.4 | 500 | 150 | 120 | -30 | 80 | 50K | 6+FRC | N | Digital |  |  | MP
ADP | WVGA | 800 | 480 | 7 | 5:3 | AHVA | 133.2789 | G070VW01.0 | 400 | 160 | 160 | -30 | 85 | 50K | 6/ 6+FRC | Y | LVDS |  |  | MP
ADP | WVGA | 800 | 480 | 7 | 5:3 | AHVA | 133.2789 | G070VAN01.0 | 480 | 178 | 178 | -30 | 80 | 50K | 6+FRC | N | LVDS |  |  | MP
ADP | WVGA | 800 | 480 | 7 | 5:3 | AHVA | 133.2789 | G070VAT01.0 | 260 | 178 | 178 | -20 | 70 | 30K | 6+FRC | N | LVDS |  | P-Cap / Air-Bond | MP
ADP | WVGA | 800 | 480 | 7 | 5:3 | AHVA | 133.2789 | G070VAN01.1 | 200 | 178 | 178 | -20 | 70 | 30K | 6+FRC | N | LVDS |  |  | MP
ADP | WSVGA | 1024 | 600 | 7 | 17:10 | TN | 169.5478 | B070ATN01.3 | 330 | 150 | 145 | -10 | 60 | 20K | 6+FRC | N | LVDS |  |  | MP
ADP | WUXGA | 1920 | 1200 | 8 | 16:10 | AHVA | 283.0194 | G080UAN02.2 | 465 | 178 | 178 | 0 | 50 | 15K | 8 | N | Mipi |  |  | MP
ADP | WVGA | 800 | 480 | 10.1 | 5:3 | TN | 92.3715 | A101VW01 V3 | 300 | 130 | 110 | -10 | 60 | 20K | 6 | N | Digital |  |  | MP
ADP | WSVGA | 1024 | 600 | 10.1 | 17:10 | TN | 117.5084 | G101STN01.0 | 250 | 140 | 120 | -10 | 60 | 15K | 6+hiFRC | Y | LVDS |  |  | MP
ADP | WSVGA | 1024 | 600 | 10.1 | 17:10 | TN | 117.5084 | G101STN01.2 | 350 | 140 | 120 | -10 | 60 | 30K | 6+hiFRC | N | Digital |  |  | MP
ADP | WSVGA | 1024 | 600 | 10.1 | 17:10 | TN | 117.5084 | G101STN01.4 | 350 | 140 | 120 | -10 | 60 | 50K | 6+hiFRC | Y | LVDS |  |  | MP
ADP | WSVGA | 1024 | 600 | 10.1 | 17:10 | TN | 117.5084 | G101STN01.6 | 250 | 140 | 120 | -10 | 60 | 15K | 6+hiFRC | Y | LVDS |  |  | MP
ADP | WSVGA | 1024 | 600 | 10.1 | 17:10 | TN | 117.5084 | G101STN01.A | 300 | 140 | 120 | -10 | 60 | 20K | 6+hiFRC | Y | LVDS |  |  | MP
ADP | WSVGA | 1024 | 600 | 10.1 | 17:10 | TN | 117.5084 | G101STN01.C | 500 | 140 | 120 | -30 | 80 | 50K | 6+hiFRC | Y | LVDS |  |  | MP
ADP | WSVGA | 1024 | 600 | 10.1 | 17:10 | TN | 117.5084 | G101STN01.D | 450 | 140 | 120 | -10 | 60 | 50K | 6+hiFRC | Y | LVDS |  |  | MP
ADP | WSVGA | 1024 | 600 | 10.1 | 17:10 | AHVA | 117.5084 | G101SAN01.2 | 350 | 178 | 178 | -10 | 60 | 30K | 6+hiFRC | Y | Digital |  |  | MP
ADP | WSVGA | 1024 | 600 | 10.1 | 17:10 | AHVA | 117.5084 | G101SAN01.0 | 350 | 178 | 178 | -10 | 60 | 50K | 6+hiFRC | Y | LVDS |  |  | Developing, Q4'24
ADP | WSVGA | 1024 | 600 | 10.1 | 17:10 | AHVA | 117.5084 | G101SAN01.A | 300 | 178 | 178 | -10 | 60 | 50K | 6+hiFRC | Y | LVDS |  | RS | Developing, Q4'24
ADP | WXGA | 1280 | 800 | 10.1 | 16:10 | AHVA | 149.4492 | G101EVN01.0 | 300 | 170 | 170 | -20 | 70 | 15K | 6 | Y | LVDS |  |  | MP
ADP | WXGA | 1280 | 800 | 10.1 | 16:10 | TN | 149.4492 | G101EVT05.1 | 440 | 170 | 170 | -20 | 70 | 50K | 6+FRC | Y | LVDS |  | P-Cap / Air-Bond | MP
ADP | WXGA | 1280 | 800 | 10.1 | 16:10 | AHVA | 149.4492 | G101EVN01.3 | 500 | 170 | 170 | -20 | 70 | 50K | 6 | Y | LVDS |  |  | MP
ADP | WXGA | 1280 | 800 | 10.1 | 16:10 | AHVA | 149.4492 | G101EVN03.1 | 1000 | 170 | 170 | -20 | 70 | 50K | 6/6+FRC | N | LVDS |  |  | MP
ADP | WXGA | 1280 | 800 | 10.1 | 16:10 | AHVA | 149.4492 | G101EAN02.1 | 400 | 178 | 178 | -20 | 60 | 20K | 6+hiFRC | Y | LVDS |  |  | MP
ADP | WXGA | 1280 | 800 | 10.1 | 16:10 | AHVA | 149.4492 | G101EAN02.2 | 500 | 178 | 178 | -20 | 70 | 50K | 6+hiFRC | Y | LVDS |  |  | MP
ADP | WXGA | 1280 | 800 | 10.1 | 16:10 | AHVA | 149.4492 | G101EAN02.4 | 400 | 178 | 178 | 0 | 60 | 20K | 6+hiFRC | Y | eDP |  |  | MP
ADP | WXGA | 1280 | 800 | 10.1 | 16:10 | AHVA | 149.4492 | G101EAT02.6 | 400 | 178 | 178 | -20 | 70 | 50K | 6+hiFRC | Y | LVDS |  | P-Cap / Air-Bond | MP
ADP | WXGA | 1280 | 800 | 10.1 | 16:10 | AHVA | 149.4492 | G101EAN02.A | 1000 | 178 | 178 | -30 | 80 | 50K | 6+hiFRC | Y | LVDS |  |  | Developing, Q4'24
ADP | WXGA | 800 | 1280 | 10.1 | 10:16 | AMVA | 149.4492 | G101EAN01.0 | 350 | 178 | 178 | 0 | 50 | 15K | 8 | N | Mipi |  |  | MP
ADP | WUXGA | 1920 | 1200 | 10.1 | 16:10 | AHVA | 224.1738 | G101UAN01.0 | 380 | 178 | 178 | -10 | 60 | 20K | 6+hiFRC | Y | eDP |  |  | MP
ADP | WUXGA | 1920 | 1200 | 10.1 | 16:10 | AHVA | 224.1738 | G101UAN01.1 | 800 | 178 | 178 | -10 | 60 | 15K | 6+hiFRC | Y | eDP |  |  | MP
ADP | WUXGA | 1200 | 1920 | 10.1 | 10:16 | AHVA | 224.1738 | G101UAN04.0 | 500 | 178 | 178 | -10 | 50 | 15K | 8 | N | Mipi |  |  | MP
ADP | WUXGA | 1200 | 1920 | 10.1 | 10:16 | AHVA | 224.1738 | G101UAA02.x | 330 | 178 | 178 | 0 | 50 | 15K | 8 | N | Mipi |  | iTP + A-Pen | Planning, TBD
ADP | WQXGA | 1600 | 2560 | 10.1 | 10:16 | AHVA | 298.8984 | G101QAN01.1 | 600 | 178 | 178 | 0 | 50 | 15K | 8 | N | Mipi |  |  | MP
ADP | FHD | 1920 | 1080 | 11.6 | 16:9 | AHVA | 189.9058 | G116HAN01.0 | 300 | 178 | 178 | 0 | 50 | 15K | 8 | Y | eDP |  | Flat Type | MP
ADP | WXGA | 1280 | 800 | 12.1 | 16:10 | AHVA | 124.7469 | G121EAN01.0 | 500 | 178 | 178 | -30 | 85 | 70K | 6+hiFRC | Y | LVDS |  |  | MP
ADP | WXGA | 1280 | 800 | 12.1 | 16:10 | AHVA | 124.7469 | G121EAN01.1 | 400 | 178 | 178 | -30 | 85 | 50K | 6+FRC | Y | LVDS |  |  | MP
ADP | WXGA | 1280 | 800 | 12.1 | 16:10 | AHVA | 124.7469 | G121EAN01.2 | 1000 | 178 | 178 | -30 | 85 | 50K | 6+hiFRC | Y | LVDS |  |  | MP
ADP | WXGA | 1280 | 800 | 12.1 | 16:10 | AHVA | 124.7469 | G121EAN01.3 | 1500 | 178 | 178 | -30 | 85 | 50K | 6+hiFRC | Y | LVDS |  |  | MP
ADP | WXGA | 1280 | 800 | 12.1 | 16:10 | AHVA | 124.7469 | G121EAN01.4 | 300 | 178 | 178 | -30 | 85 | 50K | 6+hiFRC | Y | LVDS |  |  | MP
ADP | WXGA | 1280 | 800 | 12.1 | 16:10 | AHVA | 124.7469 | G121EAN01.6 | 400 | 178 | 178 | -30 | 85 | 50K | 6+hiFRC | Y | eDP |  |  | Developing, Sep'24
ADP | HD | 1366 | 768 | 13.3 | 16:9 | TN | 117.8265 | G133XTN01.3 | 220 | 90 | 50 | 0 | 50 | 15K | 6 | Y | eDP |  | Slim / Flat Type | EOL in Dec. 24
ADP | FHD | 1920 | 1080 | 13.3 | 16:9 | AHVA | 165.6321 | G133HAN01.1 | 400 | 178 | 178 | -20 | 70 | 50K | 8 | Y | LVDS |  |  | MP
ADP | FHD | 1920 | 1080 | 13.3 | 16:9 | AHVA | 165.6321 | G133HAN02.0 | 400 | 178 | 178 | 0 | 50 | 30K | 6+FRC | Y | eDP |  | Slim / Flat Type | MP
ADP | FHD | 1920 | 1080 | 13.3 | 16:9 | AHVA | 165.6321 | G133HAN02.2 | 500 | 178 | 178 | 0 | 60 | 50K | 6+FRC | Y | eDP |  | Slim / Flat Type | MP
ADP | FHD | 1920 | 1080 | 13.3 | 16:9 | AHVA | 165.6321 | G133HAN03.0 | 350 | 178 | 178 | 0 | 50 | 15K | 6+FRC | Y | eDP |  | Slim / Flat Type | MP
ADP | FHD | 1920 | 1080 | 13.3 | 16:9 | AHVA | 165.6321 | G133HAN03.1 | 300 | 178 | 178 | 0 | 50 | 30K | 6+FRC | Y | eDP |  | Slim / SNB | MP
ADP | FHD | 1920 | 1080 | 13.3 | 16:9 | AHVA | 165.6321 | G133HAB01.x | 300 | 178 | 178 | 0 | 50 | 30K | 6+FRC | Y | eDP |  | Slim / SNB / oTP | Planning, TBD
ADP | HD | 1366 | 768 | 14 | 16:9 | TN | 111.9352 | G140XTN01.0 | 220 | 90 | 50 | 0 | 50 | 15K | 6 | Y | eDP |  | Flat Type | MP
ADP | FHD | 1920 | 1080 | 14 | 16:9 | TN | 157.3505 | B140HTN01.2 | 300 | 90 | 50 | 0 | 50 | 15K | 6 | Y | eDP |  | Flat Type | MP
ADP | FHD | 1920 | 1080 | 14 | 16:9 | AHVA | 157.3505 | G140HAN01.1 | 400 | 178 | 178 | 0 | 50 | 50K | 6+FRC | Y | eDP |  |  | MP
ADP | FHD | 1920 | 1080 | 14 | 16:9 | AHVA | 157.3505 | G140HAB01.1 | 300 | 178 | 178 | 0 | 50 | 30K | 6+FRC | Y | eDP |  | Slim / SNB / oTP / Flat | MP
ADP | FHD | 1920 | 1080 | 14 | 16:9 | AHVA | 157.3505 | G140HAB02.x | 300 | 178 | 178 | 0 | 50 | 30K | 6+FRC | Y | eDP |  | Slim / SNB / oTP | Planning, TBD
ADP | FHD | 1920 | 1080 | 14 | 16:9 | AHVA | 157.3505 | G140HAN02.0 | 300 | 178 | 178 | 0 | 50 | 30K | 6+FRC | Y | eDP |  | Slim / SNB /Flat Type | Planning, TBD
ADP | FHD | 1920 | 1080 | 14 | 16:9 | AHVA | 157.3505 | G140HAN02.x | 300 | 178 | 178 | 0 | 50 | 30K | 6+FRC | Y | eDP |  | Slim / SNB | Planning, TBD
ADP | XGA | 1024 | 768 | 15 | 4:3 | TN | 85.3333 | G150XTN03.4 | 350 | 160 | 150 | 0 | 65 | 50K | 6+FRC | Y | eDP |  | Slim | MP
ADP | XGA | 1024 | 768 | 15 | 4:3 | TN | 85.3333 | G150XTN03.5 | 350 | 160 | 150 | 0 | 65 | 50K | 6+FRC | Y | LVDS |  | Slim | MP
ADP | XGA | 1024 | 768 | 15 | 4:3 | TN | 85.3333 | G150XTN03.8 | 400 | 160 | 150 | 0 | 65 | 50K | 6+FRC | Y | eDP |  | Slim (6.8t) | MP
ADP | XGA | 1024 | 768 | 15 | 4:3 | TN | 85.3333 | G150XTN06.0 | 450 | 160 | 150 | -30 | 85 | 50K | 6+FRC | Y | LVDS |  | RL | MP
ADP | XGA | 1024 | 768 | 15 | 4:3 | TN | 85.3333 | G150XTN06.2 | 300 | 160 | 150 | -30 | 85 | 50K | 6+FRC | Y | LVDS |  |  | MP
ADP | XGA | 1024 | 768 | 15 | 4:3 | TN | 85.3333 | G150XTN06.4 | 400 | 160 | 150 | -30 | 85 | 50K | 6+FRC | Y | LVDS |  | RS/RL | MP
ADP | XGA | 1024 | 768 | 15 | 4:3 | TN | 85.3333 | G150XTN06.8 | 450 | 160 | 150 | -30 | 85 | 50K | 6+FRC | Y | LVDS |  | Slim | MP
ADP | XGA | 1024 | 768 | 15 | 4:3 | TN | 85.3333 | G150XTN06.A | 1800 | 160 | 150 | -30 | 70 | 50K | 6+FRC | Y | LVDS |  | Slim /AR | MP
ADP | XGA | 1024 | 768 | 15 | 4:3 | TN | 85.3333 | G150XTN06.B | 800 | 160 | 150 | -30 | 70 | 50K | 6+FRC | Y | LVDS |  | Slim /AR | MP
ADP | XGA | 1024 | 768 | 15 | 4:3 | TN | 85.3333 | G150XTN06.C | 800 | 160 | 150 | -30 | 70 | 50K | 6+FRC | Y | eDP |  | Slim /AR | MP
ADP | WXGA | 1280 | 800 | 15.4 | 16:10 | AMVA | 98.0154 | G154EVN01.0 | 400 | 178 | 178 | -10 | 70 | 50K | 8 | Y | LVDS |  | Slim | MP
ADP | HD | 1366 | 768 | 15.6 | 16:9 | TN | 100.4547 | G156XW01 V1 | 400 | 170 | 160 | 0 | 60 | 50K | 6+FRC | Y | LVDS |  |  | MP
ADP | HD | 1366 | 768 | 15.6 | 16:9 | TN | 100.4547 | G156XW01 V3 | 400 | 170 | 160 | 0 | 60 | 50K | 6+FRC | Y | LVDS |  | Slim | MP
ADP | HD | 1366 | 768 | 15.6 | 16:9 | TN | 100.4547 | G156XW01 V312 | 500 | 170 | 160 | 0 | 60 | 50K | 6+FRC | Y | LVDS |  | Slim | MP
ADP | HD | 1366 | 768 | 15.6 | 16:9 | TN | 100.4547 | G156XTN01.0 | 400 | 170 | 130 | -30 | 85 | 50K | 6+FRC | Y | LVDS |  | Slim | MP
ADP | HD | 1366 | 768 | 15.6 | 16:9 | TN | 100.4547 | G156XTN01.2 | 400 | 170 | 150 | -30 | 85 | 50K | 6+FRC | Y | eDP |  | Slim | MP
ADP | HD | 1366 | 768 | 15.6 | 16:9 | TN | 100.4547 | G156XTT01.1 | 350 | 170 | 160 | 0 | 60 | 50K | 8 | Y | LVDS |  | P-Cap / Air-Bond | MP
ADP | HD | 1366 | 768 | 15.6 | 16:9 | TN | 100.4547 | G156XTN02.0 | 220 | 90 | 50 | 0 | 50 | 15K | 6 | Y | eDP |  | Slim / Flat Type | MP
ADP | HD | 1366 | 768 | 15.6 | 16:9 | TN | 100.4547 | G156XTN02.1 | 280 | 140 | 80 | 0 | 50 | 15K | 6 | Y | eDP |  | Slim / Flat Type | MP
ADP | FHD | 1920 | 1080 | 15.6 | 16:9 | AHVA | 141.212 | G156HAB01.0 | 300 | 178 | 178 | 0 | 50 | 30K | 6+FRC | Y | eDP |  | oTP / Slim / SNB | MP
ADP | FHD | 1920 | 1080 | 15.6 | 16:9 | AHVA | 141.212 | G156HAB02.4 | 400 | 178 | 178 | 0 | 50 | 30K | 6+FRC | Y | eDP |  | oTP / Slim / SNB | MP
ADP | FHD | 1920 | 1080 | 15.6 | 16:9 | AHVA | 141.212 | G156HAB03.1 | 500 | 178 | 178 | -10 | 60 | 50K | 6+FRC | Y | eDP |  | oTP / Slim / SNB | MP
ADP | FHD | 1920 | 1080 | 15.6 | 16:9 | AHVA | 141.212 | G156HAT01.0 | 420 | 178 | 178 | -10 | 60 | 50K | 6+FRC | Y | eDP | 72% | P-Cap / Air-Bond | MP
ADP | FHD | 1920 | 1080 | 15.6 | 16:9 | AHVA | 141.212 | G156HAT01.4 | 420 | 178 | 178 | -20 | 70 | 50K | 8 | Y | LVDS | 72% | P-Cap / Air-Bond | MP
ADP | FHD | 1920 | 1080 | 15.6 | 16:9 | AHVA | 141.212 | G156HAN03.0 | 300 | 178 | 178 | 0 | 50 | 30K | 6+FRC | Y | eDP |  | Slim / SNB / Flat Type | MP
ADP | FHD | 1920 | 1080 | 15.6 | 16:9 | AHVA | 141.212 | G156HAN05.0 | 500 | 178 | 178 | -10 | 60 | 50K | 6+FRC | Y | eDP |  | Slim / SNB | MP
ADP | FHD | 1920 | 1080 | 15.6 | 16:9 | AHVA | 141.212 | G156HAN05.1 | 300 | 178 | 178 | 0 | 50 | 15K | 6+FRC | Y | eDP |  | Slim / SNB | MP
ADP | FHD | 1920 | 1080 | 15.6 | 16:9 | AHVA | 141.212 | G156HAN02.0 | 500 | 178 | 178 | -20 | 70 | 50K | 6+FRC | Y | eDP |  |  | MP
ADP | FHD | 1920 | 1080 | 15.6 | 16:9 | AHVA | 141.212 | G156HAN02.3 | 500 | 178 | 178 | -20 | 70 | 50K | 8 | Y | LVDS |  |  | MP
ADP | FHD | 1920 | 1080 | 15.6 | 16:9 | AHVA | 141.212 | G156HAN04.0 | 1000 | 178 | 178 | -20 | 70 | 50K | 8 | Y | LVDS |  |  | MP
ADP | FHD | 1920 | 1080 | 15.6 | 16:9 | AHVA | 141.212 | G156HAN04.1 | 1500 | 178 | 178 | -30 | 70 | 50K | 8 | Y | LVDS |  |  | Developing, 1H'24
ADP | SXGA | 1280 | 1024 | 17 | 5:4 | TN | 96.4235 | G170EG01 V104 | 350 | 160 | 140 | -30 | 85 | 50K | 8 | Y | LVDS | 72% |  | MP
ADP | SXGA | 1280 | 1024 | 17 | 5:4 | TN | 96.4235 | G170ETN01.0 | 350 | 170 | 160 | 0 | 50 | 50K | 6+hiFRC | Y | LVDS | 72% | RL | MP
ADP | SXGA | 1280 | 1024 | 17 | 5:4 | TN | 96.4235 | G170ETT01.0 | 250 | 170 | 160 | 0 | 50 | 30K | 6+hiFRC | N | LVDS | 72% | P-Cap / Air-Bond | MP
ADP | SXGA | 1280 | 1024 | 17 | 5:4 | TN | 96.4235 | G170ETN02.0 | 400 | 160 | 140 | -30 | 85 | 50K | 8 | Y | LVDS |  |  | MP
ADP | SXGA | 1280 | 1024 | 17 | 5:4 | TN | 96.4235 | G170ETN02.1 | 800 | 160 | 140 | -30 | 85 | 50K | 8 | N | LVDS |  |  | MP
ADP | SXGA | 1280 | 1024 | 17 | 5:4 | TN | 96.4235 | G170ETN03.1 | 400 | 170 | 160 | 0 | 50 | 30K | 6+hiFRC | N | LVDS |  |  | EOL Q2'25
ADP | FHD | 1920 | 1080 | 17.3 | 16:9 | TN | 127.3357 | G173HW01 V0 | 400 | 160 | 140 | 0 | 70 | 50K | 6+hiFRC | Y | LVDS |  | RL | MP
ADP | HD | 1366 | 768 | 18.5 | 16:9 | TN | 84.7077 | G185XTN01.1 | 450 | 170 | 160 | 0 | 60 | 50K | 6+hiFRC | Y | eDP | 72% |  | MP
ADP | HD | 1366 | 768 | 18.5 | 16:9 | TN | 84.7077 | G185XW01 V201 | 450 | 170 | 160 | 0 | 60 | 50K | 6+hiFRC | Y | LVDS | 72% |  | MP
ADP | FHD | 1920 | 1080 | 18.5 | 16:9 | AHVA | 119.0761 | G185HAN01.0 | 350 | 178 | 178 | -20 | 70 | 50K | 8 | Y | LVDS | 72% | EC to 004 in Q2'24 | EC to 004 in Q2'24
ADP | FHD | 1920 | 1080 | 18.5 | 16:9 | AHVA | 119.0761 | G185HAN01.1 | 500 | 178 | 178 | -20 | 70 | 50K | 8 | Y | LVDS | 72% | EC to 104 in Q2'24 | EC tp 104 in Q2'24
ADP | FHD | 1920 | 1080 | 18.5 | 16:9 | AHVA | 119.0761 | G185HAT01.1 | 300 | 178 | 178 | -30 | 80 | 50K | 8 | Y | LVDS | 72% | P-Cap / Air-Bond | Planning
ADP | FHD | 1920 | 1080 | 18.5 | 16:9 | AHVA | 119.0761 | G185HAT02.x | 450 | 178 | 178 | -20 | 70 | 50K | 8 | Y | eDP |  | P-Cap / Air-Bond | Planning, TBD
ADP | FHD | 1920 | 1080 | 18.5 | 16:9 | AHVA | 119.0761 | G185HAN01.004 | 350 | 178 | 178 | -30 | 80 | 50K | 8 | Y | LVDS | 72% |  | MP
ADP | FHD | 1920 | 1080 | 18.5 | 16:9 | AHVA | 119.0761 | G185HAN01.104 | 500 | 178 | 178 | -30 | 80 | 50K | 8 | Y | LVDS | 72% |  | MP
ADP | FHD | 1920 | 1080 | 18.5 | 16:9 | AHVA | 119.0761 | G185HAN01.3 | 500 | 178 | 178 | -20 | 70 | 50K | 8 | Y | eDP | 72% |  | MP
ADP | FHD | 1920 | 1080 | 18.5 | 16:9 | AHVA | 119.0761 | G185HAN01.4 | 1800 | 178 | 178 | -30 | 70 | 50K | 8 | Y | eDP | 72% | AR | MP
ADP | FHD | 1920 | 1080 | 21.5 | 16:9 | AMVA | 102.4608 | G215HVN01.0 | 300 | 178 | 178 | 0 | 60 | 50K | 8 | Y | LVDS | 75% |  | MP
ADP | FHD | 1920 | 1080 | 21.5 | 16:9 | AMVA | 102.4608 | G215HVN01.1 | 250 | 178 | 178 | 0 | 60 | 30K | 8 | Y | LVDS | 72% |  | MP
ADP | FHD | 1920 | 1080 | 21.5 | 16:9 | AMVA | 102.4608 | G215HVN01.3 | 1000 | 178 | 178 | -10 | 80 | 50K | 8 | Y | LVDS | 72% |  | MP
ADP | FHD | 1920 | 1080 | 21.5 | 16:9 | AMVA | 102.4608 | G215HVN01.4 | 1500 | 178 | 178 | -30 | 80 | 50K | 8 | Y | LVDS | 72% |  | MP
ADP | FHD | 1920 | 1080 | 21.5 | 16:9 | AHVA | 102.4608 | G215HAN01.0 | 400 | 178 | 178 | 0 | 60 | 50K | 8 | Y | LVDS | 72% |  | MP
ADP | FHD | 1920 | 1080 | 21.5 | 16:9 | AHVA | 102.4608 | G215HAN01.501 | 500 | 178 | 178 | -10 | 60 | 50K | 6+hiFRC | N | LVDS | 72% |  | MP
ADP | FHD | 1920 | 1080 | 21.5 | 16:9 | AHVA | 102.4608 | G215HAN01.6 | 300 | 178 | 178 | 0 | 50 | 50K | 8 | N | LVDS | 72% | 1800:1 | MP
ADP | FHD | 1920 | 1080 | 21.5 | 16:9 | AHVA | 102.4608 | G215HAN01.7 | 350 | 178 | 178 | 0 | 50 | 30K | 6+hiFRC | N | LVDS | sRGB99% | SNB | MP
ADP | FHD | 1920 | 1080 | 21.5 | 16:9 | AHVA | 102.4608 | G215HAN01.2 | 350 | 178 | 178 | 0 | 60 | 50K | 6+hiFRC | N | LVDS | 72% |  | MP
ADP | FHD | 1920 | 1080 | 21.5 | 16:9 | AHVA | 102.4608 | G215HAT02.1 | 350 | 178 | 178 | 0 | 50 | 30K | 6+hiFRC | N | LVDS | sRGB99% | P-Cap / Direct-Bond / SNB | Developing, Q4'24
ADP | FHD | 1920 | 1080 | 21.5 | 16:9 | AHVA | 102.4608 | G215HAT01.x | 210 | 178 | 178 | 0 | 50 | 30K | 6+hiFRC | N | LVDS |  | P-Cap / Air-Bond | Planning, TBD
ADP | FHD | 1920 | 1080 | 21.5 | 16:9 | AHVA | 102.4608 | G215HAT02.x | 300 | 178 | 178 | 0 | 50 | 30K | 6+hiFRC | N | LVDS |  | P-Cap / Air-Bond | Planning, TBD
ADP | FHD | 1920 | 1080 | 21.5 | 16:9 | AHVA | 102.4608 | G215HAN01.201 | 300 | 178 | 178 | -10 | 60 | 50K | 6+hiFRC | N | LVDS | 72% |  | MP
ADP | FHD | 1920 | 1080 | 21.5 | 16:9 | AHVA | 102.4608 | G215HAN01.3 | 250 | 178 | 178 | 0 | 60 | 50K | 6+hiFRC | N | LVDS | 72% |  | MP
ADP | FHD | 1920 | 1080 | 23 | 16:9 | AHVA | 95.7786 | G230HAN01.1 | 300 | 178 | 178 | 0 | 50 | 30K | 8 | N | LVDS | 72% |  | MP
ADP | FHD | 1920 | 1080 | 23.8 | 16:9 | AHVA | 92.5591 | G238HAN01.0 | 250 | 178 | 178 | 0 | 50 | 30K | 6+hiFRC | N | LVDS | 75% |  | MP
ADP | FHD | 1920 | 1080 | 23.8 | 16:9 | AHVA | 92.5591 | G238HAN02.0 | 300 | 178 | 178 | 0 | 50 | 50K | 8 | N | LVDS | 72% | SNB | MP
ADP | FHD | 1920 | 1080 | 23.8 | 16:9 | AHVA | 92.5591 | G238HAN04.0 | 350 | 178 | 178 | 0 | 50 | 30K | 6+hiFRC | N | LVDS | sRGB99% |  | Developing, May'24
ADP | FHD | 1920 | 1080 | 23.8 | 16:9 | AHVA | 92.5591 | G238HAN01.1 | 400 | 178 | 178 | 0 | 50 | 50K | 8 | N | LVDS | 72% |  | MP
ADP | FHD | 1920 | 1080 | 23.8 | 16:9 | AHVA | 92.5591 | G238HAN01.3 | 625 | 178 | 178 | 0 | 50 | 50K | 8 | N | LVDS | 72% |  | MP
ADP | FHD | 1920 | 1080 | 23.8 | 16:9 | AHVA | 92.5591 | G238HAN01.5 | 350 | 178 | 178 | 0 | 50 | 50K | 8 | N | LVDS | 72% |  | MP
ADP | FHD | 1920 | 1080 | 23.8 | 16:9 | AHVA | 92.5591 | G238HAT02.x | 210 | 178 | 178 | 0 | 50 | 30K | 6+hiFRC | N | LVDS |  | P-Cap / Air-Bond | Planning, TBD
ADP | FHD | 1920 | 1080 | 23.8 | 16:9 | AHVA | 92.5591 | G238HAT01.x | 300 | 178 | 178 | 0 | 50 | 30K | 6+hiFRC | N | LVDS |  | P-Cap / Direct-Bond | Planning, TBD
ADP | FHD | 1920 | 1080 | 24 | 16:9 | AMVA | 91.7878 | G240HW01 V1 | 300 | 178 | 178 | -20 | 70 | 50K | 8 | Y | LVDS | 72% |  | MP
ADP | FHD | 1920 | 1080 | 24 | 16:9 | AMVA | 91.7878 | G240HVN01.0 | 1500 | 178 | 178 | -30 | 80 | 50K | 8 | Y | LVDS |  |  | Developing, Q4'24
ADP | FHD | 1920 | 1080 | 24 | 16:9 | AMVA | 91.7878 | G240HVT01.0 | 250 | 178 | 178 | -20 | 70 | 50K | 8 | Y | LVDS | 72% | P-Cap / Air-Bond | MP
ADP | WUXGA | 1920 | 1200 | 24 | 16:10 | AHVA | 94.3398 | G240UAN01.0 | 900 | 178 | 178 | 0 | 50 | 50K | 8+hiFRC | Y | LVDS | 78% |  | MP
ADP | WUXGA | 1920 | 1200 | 24 | 16:10 | AHVA | 94.3398 | G240UAN01.1 | 850 | 178 | 178 | 0 | 50 | 50K | 8+hiFRC | Y | LVDS | 88% |  | MP
ADP | WUXGA | 1920 | 1200 | 24 | 16:10 | AHVA | 94.3398 | G240UAN01.2 | 400 | 178 | 178 | 0 | 50 | 50K | 8+hiFRC | Y | LVDS | DCIP 98% & Adobe 99% |  | MP
ADP | WUXGA | 1920 | 1200 | 24 | 16:10 | AHVA | 94.3398 | G240UAN01.3 | 410 | 178 | 178 | 0 | 50 | 30K | 8 | N | LVDS | DCIP 98% |  | MP
ADP | WUXGA | 1920 | 1200 | 24 | 16:10 | AHVA | 94.3398 | M240UAN01.0 | 300 | 178 | 178 | 0 | 50 | 30K | 6+hiFRC | N | LVDS | 78% |  | MP
ADP | FHD | 1920 | 1080 | 27 | 16:9 | AHVA | 81.5892 | G270HAN01.0/.1 | 1000 | 178 | 178 | 0 | 50 | 50K | 10 | Y | LVDS | 87% |  | MP
ADP | QHD | 2560 | 1440 | 27 | 16:9 | AHVA | 108.7855 | G270QAN01.0 | 350 | 178 | 178 | 0 | 50 | 30K | 8 | N | LVDS | Adobe 100% |  | MP
ADP | QHD | 2560 | 1440 | 27 | 16:9 | AHVA | 108.7855 | G270QAN01.2 | 550 | 178 | 178 | 0 | 50 | 50K | 8 | N | LVDS | sRGB 99% | LBL | MP
ADP | QHD | 2560 | 1440 | 27 | 16:9 | AHVA | 108.7855 | G270QAN01.3 | 400 | 178 | 178 | 0 | 50 | 30K | 8 | N | LVDS | DCIP 98% & Adobe 99% |  | MP
ADP | QHD | 2560 | 1440 | 27 | 16:9 | AHVA | 108.7855 | G270QAN01.4 | 400 | 178 | 178 | 0 | 50 | 50K | 8 | N | LVDS | 80% | 2000:1 | MP
ADP | QHD | 2560 | 1440 | 27 | 16:9 | AHVA | 108.7855 | G270QAN02.0 | 350 | 178 | 178 | 0 | 50 | 30K | 8 | N | LVDS | sRGB 99% | SNB | MP
ADP | UHD | 3840 | 2160 | 27 | 16:9 | AHVA | 163.1783 | G270ZAN01.1 | 800 | 178 | 178 | 0 | 50 | 50K | 8+hiFRC | Y | V by 1 | 93% |  | MP
ADP | UHD | 3840 | 2160 | 27 | 16:9 | AHVA | 163.1783 | G270ZAN01.2 | 850 | 178 | 178 | 0 | 50 | 30K | 8 | Y | eDP | 90% | 144Hz | MP
ADP | UHD | 3840 | 2160 | 27 | 16:9 | AHVA | 163.1783 | G270ZAN01.3 | 350 | 178 | 178 | 0 | 50 | 30K | 8 | N | eDP | Adobe 100% |  | MP
ADP | UHD | 3840 | 2160 | 27 | 16:9 | AHVA | 163.1783 | G270ZAN01.4 | 800 | 178 | 178 | 0 | 50 | 50K | 8+hiFRC | Y | eDP | 90% | Glare | MP
ADP | UHD | 3840 | 2160 | 27 | 16:9 | AHVA | 163.1783 | G270ZAN01.5 | 500 | 178 | 178 | 0 | 50 | 50K | 8+hiFRC | N | eDP | 93% |  | MP
ADP | UHD | 3840 | 2160 | 27 | 16:9 | AHVA | 163.1783 | G270ZAN02.0 | 500 | 178 | 178 | 0 | 50 | 50K | 8 | N | eDP | Adobe 99% | 1450:1 | Developing, Q3'24
ADP | UHD | 3840 | 2160 | 27 | 16:9 | AHVA | 163.1783 | G270ZAN02.1 | 850 | 178 | 178 | 0 | 50 | 30K | 8+hiFRC | N | eDP | DCIP 98% | 1800:1 | Developing, 1H'25
ADP | UHD | 3840 | 2160 | 32 | 16:9 | AHVA | 137.6817 | G320ZAN01.0 | 700 | 178 | 178 | 0 | 50 | 30K | 8+hiFRC | Y | V by 1 | DCIP 96% |  | MP
ADP | UHD | 3840 | 2160 | 32 | 16:9 | AHVA | 137.6817 | G320ZAN02.103 | 850 | 178 | 178 | 0 | 50 | 30K | 8+hiFRC | Y | V by 1 | 100% | 1500:1 | MP
ADP | UHD | 3840 | 2160 | 32 | 16:9 | AHVA | 137.6817 | G320ZAN02.2 | 850 | 178 | 178 | 0 | 50 | 30K | 10 | Y | eDP | DCIP 98% & Adobe 99% | 1800:1 | MP
ADP | UHD | 3840 | 2160 | 32 | 16:9 | AHVA | 137.6817 | G320ZAN02.4 | 500 | 178 | 178 | 0 | 50 | 30K | 10 | Y | V by 1 | sRGB 100% | LBL | MP
ADP | UHD | 3840 | 2160 | 32 | 16:9 | AHVA | 137.6817 | G320ZAN02.5 | 1000 | 178 | 178 | 0 | 50 | 50KP | 10 | Y | eDP | DCIP 98% | 1M:1 (AmLED: min LED) | Developing, Q4'24
INX | VGA | 640 | 480 | 5.7 | 4:3 | AAS | 140.3509 | G057VCE-TH1 | 450 | TBD | TBD | -30 | 85 | 50K | TBD | TBD | TTL | 72% | RS / Wide-T | MP
INX | VGA | 640 | 480 | 6.5 | 4:3 | AAS | 123.0769 | G065VCE-xxx | 800 | TBD | TBD | -30 | 80 | 50K | TBD | TBD | LVDS | 72% | Wide-T | Planning
INX | HD | 1280 | 720 | 9 | 16:9 | AAS | 163.1783 | G090WCE-P01 | NA | TBD | TBD | -30 | 80 | NA | TBD | TBD | LVDS (PCBI) | TBD | OC / RS / Wide-T | MP
INX | UVGA | 960 | 1280 | 10.4 | 3:4 | AAS | 153.8462 | G104ACJ-L01 | 900 | TBD | TBD | -40 | 85 | 50K | TBD | TBD | LVDS | 72% | RS / Wide-T | MP
INX | UVGA | 960 | 1280 | 10.4 | 3:4 | AAS | 153.8462 | G104ACJ-PH1 | NA | TBD | TBD | -40 | 85 | 50K | TBD | TBD | LVDS (PCBI) | TBD | OC / RS / Wide-T | MP
INX | XGA | 1024 | 768 | 10.4 | 4:3 | AAS | 123.0769 | G104XCE-L01 | 500 | TBD | TBD | -30 | 85 | 50K | TBD | TBD | LVDS | 72% | RS / Wide-T | MP
INX | XGA | 1024 | 768 | 10.4 | 4:3 | AAS | 123.0769 | G104XCE-LH1 | 1000 | TBD | TBD | -30 | 85 | 50K | TBD | TBD | LVDS | 72% | RS / Wide-T | MP
INX | XGA | 1024 | 768 | 10.4 | 4:3 | AAS | 123.0769 | G104XCE-LM1 | 350 | TBD | TBD | -20 | 70 | 50K | TBD | TBD | LVDS | 72% | RS | MP
INX | WXGA | 1280 | 800 | 10.1 | 16:10 | AAS | 149.4492 | G101ICE-LH2 | 1200 | TBD | TBD | -40 | 80 | 50K | TBD | TBD | LVDS | 72% | RS / Wide-T | MP
INX | WXGA | 1280 | 800 | 10.1 | 16:10 | AAS | 149.4492 | G101ICE-LM1 | 350 | TBD | TBD | -10 | 60 | 12K | TBD | TBD | LVDS | 72% | RS | MP
INX | WXGA | 1280 | 800 | 10.1 | 16:10 | AAS | 149.4492 | G101ICE-LH1 | 500 | TBD | TBD | -30 | 80 | 50K | TBD | TBD | LVDS | 72% | RS / Wide-T | MP
INX | SVGA | 800 | 600 | 10.4 | 4:3 | AAS | 96.1538 | G104ACE-LH1 | 400 | TBD | TBD | -30 | 85 | 50K | TBD | TBD | LVDS | 72% | RS / Wide-T | MP
INX | SVGA | 800 | 600 | 12.1 | 4:3 | AAS | 82.6446 | G121ACE-LH1 | 450 | TBD | TBD | -30 | 85 | 50K | TBD | TBD | LVDS | 72% | RS / Wide-T | MP
INX | SVGA | 800 | 600 | 12.1 | 4:3 | AAS | 82.6446 | G121ACE-LH2 | 600 | TBD | TBD | -30 | 85 | 50K | TBD | TBD | LVDS | 72% | RS / Wide-T | MP
INX | SVGA | 800 | 600 | 12.1 | 4:3 | AAS | 82.6446 | G121ACE-PH1 | NA | TBD | TBD | -30 | 85 | NA | TBD | TBD | LVDS (PCBI) | TBD | OC / RS / Wide-T | MP
INX | XGA | 1024 | 768 | 12.1 | 4:3 | AAS | 105.7851 | G121XCE-L01 | 600 | TBD | TBD | -30 | 85 | 50K | TBD | TBD | LVDS | 72% | RS / Wide-T | MP
INX | XGA | 1024 | 768 | 12.1 | 4:3 | AAS | 105.7851 | G121XCE-L02 | 500 | TBD | TBD | -30 | 70 | 30K | TBD | TBD | LVDS | 72% | RS / Wide-T | MP
INX | XGA | 1024 | 768 | 12.1 | 4:3 | AAS | 105.7851 | G121XCE-LM1 | 1000 | TBD | TBD | -30 | 75 | 50K | TBD | TBD | LVDS | 72% | RS / Wide-T | MP
INX | XGA | 1024 | 768 | 12.1 | 4:3 | AAS | 105.7851 | G121XCE-P01 | NA | TBD | TBD | -30 | 85 | 50K | TBD | TBD | LVDS (PCBI) | TBD | OC / RS / Wide-T | MP
INX | XGA | 1024 | 768 | 12.1 | 4:3 | AAS | 105.7851 | G121XCE-PM1 | NA | TBD | TBD | -30 | 70 | 50K | TBD | TBD | LVDS (PCBI) | TBD | OC / RS / Wide-T | MP
INX | XGA | 1024 | 768 | 12.1 | 4:3 | AAS | 105.7851 | G121XCE-LH1 | 1300 | TBD | TBD | -30 | 80 | 50K | TBD | TBD | LVDS | 72% | RS / Wide-T | Developing
INX | FHD | 1920 | 1080 | 12.5 | 16:9 | AAS | 176.2326 | G125HCJ-HN1 | NA | TBD | TBD | -20 | 50 | NA | TBD | TBD | eDP | TBD | OC | Developing
INX | WVGA | 800 | 480 | 7 | 5:3 | AAS | 133.2789 | G070ACE-L01 | 500 | TBD | TBD | -30 | 85 | 50K | TBD | TBD | LVDS | 72% | Wide-T / 6mm-T | MP
INX | WVGA | 800 | 480 | 7 | 5:3 | AAS | 133.2789 | G070ACE-LH1 | 1000 | TBD | TBD | -30 | 85 | 50K | TBD | TBD | LVDS | 58% | Wide-T / 6mm-T / CoolColor | MP
INX | WVGA | 800 | 480 | 7 | 5:3 | AAS | 133.2789 | G070ACE-LH2 | 500 | TBD | TBD | -30 | 85 | 50K | TBD | TBD | LVDS | 58% | Wide-T / 6mm-T / CoolColor | MP
INX | WUXGA | 1920 | 1200 | 7 | 5:3 | AAS | 323.4508 | ZD070VA-01A | 2000 | TBD | TBD | -20 | 50 | 15K | TBD | TBD | MIPI | 90% | InCell / miniLED | Developing
INX | WUXGA | 1920 | 1200 | 7 | 5:3 | AAS | 323.4508 | ZD070VA-01B | 1500 | TBD | TBD | -20 | 70 | 15K | TBD | TBD | MIPI | 90% | InCell / miniLED | Developing
INX | WXGA | 1280 | 800 | 12.1 | 16:10 | AAS | 124.7469 | G121ICE-L01 | 600 | TBD | TBD | -30 | 80 | 50K | TBD | TBD | LVDS | 72% | Wide-T | MP
INX | WXGA | 1280 | 800 | 12.1 | 16:10 | AAS | 124.7469 | G121ICE-L02 | 400 | TBD | TBD | -20 | 70 | 30K | TBD | TBD | LVDS | 72% |  | MP
INX | WXGA | 1280 | 800 | 12.1 | 16:10 | AAS | 124.7469 | G121ICE-LH1 | 1000 | TBD | TBD | -30 | 80 | 50K | TBD | TBD | LVDS | 72% | Wide-T | MP
INX | WXGA | 1280 | 800 | 12.1 | 16:10 | AAS | 124.7469 | G121ICE-LH2 | 600 | TBD | TBD | -30 | 80 | 50K | TBD | TBD | LVDS | 72% | Wide-T | MP
INX | WXGA | 1280 | 800 | 12.1 | 16:10 | AAS | 124.7469 | G121ICE-P01 | NA | TBD | TBD | -30 | 80 | NA | TBD | TBD | LVDS (PCBI) | TBD | OC / Wide-T | MP
INX | WXGA | 1280 | 800 | 12.1 | 16:10 | AAS | 124.7469 | G121ICE-PM1 | NA | TBD | TBD | -20 | 70 | NA | TBD | TBD | LVDS (PCBI) | TBD | OC | MP
INX | UHD | 3840 | 2160 | 13.3 | 16:9 | AAS | 331.2642 | N133DCE-GP1 | 340 | TBD | TBD | 0 | 50 | 15K | TBD | TBD | eDP | 72% |  | Developing
INX | UHD | 3840 | 2160 | 13.3 | 16:9 | AAS | 331.2642 | GK133VB-01A | 1000 | TBD | TBD | -30 | 80 | 15K | TBD | TBD | eDP | 96% | Wide-T / miniLED | Developing
INX | FHD | 1920 | 1080 | 13.3 | 16:9 | AAS | 165.6321 | GJ133BB-xxx | 1000 | TBD | TBD | -30 | 70 | 50K | TBD | TBD | eDP | 72% | Wide-T | Planning
INX | WUXGA+ | 1920 | 1280 | 13.5 | 3:2 | AAS | 170.9298 | N135NCG-GT1 | 400 | TBD | TBD | 0 | 50 | 15K | TBD | TBD | eDP | 72% |  | MP
INX | FHD | 1920 | 1080 | 14 | 16:9 | AAS | 157.3505 | N140HCG-GQ2 | 400 | TBD | TBD | 0 | 50 | 15K | TBD | TBD | eDP | 72% |  | MP
INX | FHD | 1920 | 1080 | 14 | 16:9 | AAS | 157.3505 | G140HCJ-GN1 | 320 | TBD | TBD | 0 | 50 | 30K | TBD | TBD | eDP | 72% |  | Developing
INX | XGA | 1024 | 768 | 15 | 4:3 | VA | 85.3333 | G150XJE-DM1 | NA | TBD | TBD | -20 | 70 | NA | NA | TBD | eDP (PCBI) | TBD | OC | MP
INX | XGA | 1024 | 768 | 15 | 4:3 | VA | 85.3333 | G150XJE-E01 | 400 | TBD | TBD | -20 | 70 | 50K | TBD | TBD | eDP | 70% |  | MP
INX | XGA | 1024 | 768 | 15 | 4:3 | VA | 85.3333 | G150XJE-E02 | 400 | TBD | TBD | 0 | 60 | 50K | TBD | TBD | eDP | 70% |  | MP
INX | XGA | 1024 | 768 | 15 | 4:3 | VA | 85.3333 | G150XJE-E03 | 450 | TBD | TBD | -20 | 70 | 50K | TBD | TBD | eDP | 70% |  | MP
INX | XGA | 1024 | 768 | 15 | 4:3 | VA | 85.3333 | G150XJE-E05 | 350 | TBD | TBD | -20 | 70 | 50K | TBD | TBD | eDP | 70% |  | MP
INX | XGA | 1024 | 768 | 15 | 4:3 | VA | 85.3333 | G150XJE-P01 | NA | TBD | TBD | -30 | 80 | NA | NA | TBD | LVDS (PCBI) | NA | OC / Wide-T / RS | MP
INX | XGA | 1024 | 768 | 15 | 4:3 | VA | 85.3333 | G150XNE-L01 | 500 | TBD | TBD | -30 | 80 | 50K | TBD | TBD | LVDS | 70% | Wide-T / RS | MP
INX | XGA | 1024 | 768 | 15 | 4:3 | VA | 85.3333 | G150XNE-L02 | 350 | TBD | TBD | -30 | 70 | 50K | TBD | TBD | LVDS | 70% | Wide-T / RS | MP
INX | XGA | 1024 | 768 | 15 | 4:3 | VA | 85.3333 | G150XNE-L03 | 300 | TBD | TBD | -20 | 70 | 50K | TBD | TBD | LVDS | 70% | RS | MP
INX | XGA | 1024 | 768 | 15 | 4:3 | VA | 85.3333 | G150XCE-LM1 | 400 | TBD | TBD | -20 | 70 | 50K | TBD | TBD | LVDS | 72% |  | Developing
INX | XGA | 1024 | 768 | 15 | 4:3 | VA | 85.3333 | G150XJE-LM1 | 1800 | TBD | TBD | -30 | 70 | 50K | TBD | TBD | LVDS | 70% | Wide-T / RS | Developing
INX | WXGA | 1280 | 800 | 15.4 | 16:10 | AAS | 98.0154 | G154ICE-LH1 | 450 | TBD | TBD | -30 | 80 | 50K | TBD | TBD | LVDS | 72% | Wide-T / RS | MP
INX | WXGA | 1280 | 800 | 15.4 | 16:10 | AAS | 98.0154 | G154ICE-LH2 | 1000 | TBD | TBD | -30 | 80 | 50K | TBD | TBD | LVDS | 72% | Wide-T / RS | Developing
INX | FHD | 1920 | 1080 | 15.6 | 16:9 | AAS | 141.212 | G156HCE-E01 | 450 | TBD | TBD | 0 | 60 | 50K | TBD | TBD | eDP | 72% |  | MP
INX | FHD | 1920 | 1080 | 15.6 | 16:9 | AAS | 141.212 | N156HCE-EN1 | 300 | TBD | TBD | 0 | 50 | 15K | TBD | TBD | eDP | 72% |  | MP
INX | FHD | 1920 | 1080 | 15.6 | 16:9 | AAS | 141.212 | G156HCE-LN1 | 350 | TBD | TBD | -20 | 70 | 50K | TBD | TBD | LVDS | 72% |  | MP
INX | FHD | 1920 | 1080 | 15.6 | 16:9 | AAS | 141.212 | G156HCE-P01 | NA | TBD | TBD | -30 | 85 | NA | TBD | TBD | LVDS (PCBI) | TBD | OC / Wide-T / RS | MP
INX | FHD | 1920 | 1080 | 15.6 | 16:9 | AAS | 141.212 | G156HCE-L01 | 450 | TBD | TBD | -30 | 85 | 50K | TBD | TBD | LVDS | 72% | Wide-T / RS | MP
INX | FHD | 1920 | 1080 | 15.6 | 16:9 | AAS | 141.212 | G156HCE-LH1 | 1200 | TBD | TBD | -30 | 85 | 50K | TBD | TBD | LVDS | 72% | Wide-T / RS | MP
INX | SXGA | 1280 | 1024 | 17 | 5:4 | AAS | 96.4235 | G170ECE-LE1 | 250 | TBD | TBD | 0 | 60 | 50K | TBD | TBD | LVDS | 72% | w/o CNV | MP
INX | SXGA | 1280 | 1024 | 17 | 5:4 | AAS | 96.4235 | G170ECE-LE2 | 250 | TBD | TBD | 0 | 60 | 50K | TBD | TBD | LVDS | 72% |  | Developing
INX | SXGA | 1280 | 1024 | 17 | 5:4 | AAS | 96.4235 | G170ECE-LE3 | 250 | TBD | TBD | 0 | 60 | 50K | TBD | TBD | LVDS | 72% | w/o CNV | Developing
INX | UHD | 3840 | 2160 | 17.3 | 16:9 | AAS | 254.6713 | HK173VB-01B | 1000 | TBD | TBD | -20 | 60 | 15K | TBD | TBD | eDP | 95% | miniLED | MP
INX | UHD | 3840 | 2160 | 17.3 | 16:9 | AAS | 254.6713 | GK173VB-01B | 1000 | TBD | TBD | -30 | 80 | 15K | TBD | TBD | eDP | 100% | miniLED / Wide-T | MP
INX | HD | 1366 | 768 | 18.5 | 16:9 | AAS | 84.7077 | G185BCE-LE1 | 400 | TBD | TBD | 0 | 60 | 50K | TBD | TBD | LVDS | 72% |  | Developing
INX | FHD | 1920 | 1080 | 20 | 16:9 | VA | 110.1454 | G200HJJ-EN1 | 350 | TBD | TBD | 0 | 50 | 50K | TBD | TBD | eDP | 72% |  | MP
INX | FHD | 1920 | 1080 | 20 | 16:9 | VA | 110.1454 | G200HJJ-L01 | 450 | TBD | TBD | 0 | 50 | 50K | TBD | TBD | LVDS | 72% |  | MP
INX | FHD | 1920 | 1080 | 20 | 16:9 | VA | 110.1454 | G200HJJ-EN2 | 400 | TBD | TBD | 0 | 50 | 50K | TBD | TBD | eDP | 72% |  | Developing
INX | FHD | 1920 | 1080 | 21.5 | 16:9 | AAS | 102.4608 | G215HCJ-L01 | 400 | TBD | TBD | 0 | 60 | 50K | TBD | TBD | LVDS | 72% |  | MP
INX | FHD | 1920 | 1080 | 21.5 | 16:9 | AAS | 102.4608 | G215HCJ-L02 | 350 | TBD | TBD | 0 | 60 | 50K | TBD | TBD | LVDS | 72% |  | MP
INX | FHD | 1920 | 1080 | 21.5 | 16:9 | AAS | 102.4608 | G215HCJ-LH1 | 1400 | TBD | TBD | -30 | 80 | 50K | TBD | TBD | LVDS | 72% | Wide-T | MP
INX | FHD | 1920 | 1080 | 23.8 | 16:9 | AAS | 92.5591 | G238HCJ-L01 | 350 | TBD | TBD | 0 | 50 | 30K | TBD | TBD | LVDS | 72% |  | MP
INX | FHD | 1920 | 1080 | 23.8 | 16:9 | AAS | 92.5591 | G238HCJ-L02 | 450 | TBD | TBD | 0 | 60 | 50K | TBD | TBD | LVDS | 72% |  | MP
INX | FHD | 1920 | 1080 | 23.8 | 16:9 | AAS | 92.5591 | G238HCJ-LH1 | 1000 | TBD | TBD | -30 | 80 | 50K | TBD | TBD | LVDS | 72% | Wide-T / RS | MP
INX | FHD | 1920 | 1080 | 23.8 | 16:9 | AAS | 92.5591 | G238HCJ-EE1 | 450 | TBD | TBD | 0 | 60 | 50K | TBD | TBD | eDP | 72% |  | MP
INX | FHD | 1920 | 1080 | 27 | 16:9 | TBD | 81.5892 | G270HCJ-LN1 | 500 | TBD | TBD | 0 | 50 | 30K | TBD | TBD | LVDS | 74% | CR 1000 | Developing
BOE | XGA | 1024 | 768 | 8 | 4:3 | TBD | 160 | TBD | 300 | TBD | TBD | TBD | TBD | 30K | 8 | TBD | LVDS | 70.8% | with Touch / CR 1500 / MDC | MP
BOE | NA | 1020 | 1200 | 9.49 | NA | TBD | 165.9566 | TBD | 600 | TBD | TBD | TBD | TBD | 30K | 8 | TBD | LVDS | 50% | with Touch / CR 1500 / MDC | MP
BOE | SVGA | 800 | 600 | 10.4 | 4:3 | TN | 96.1538 | TBD | 350 | TBD | TBD | TBD | TBD | 30K | 8 | TBD | LVDS | 50% | CR 800 / MDC | MP
BOE | WSVGA | 1024 | 600 | 10.1 | 17:10 | TN | 117.5084 | TBD | 300 | TBD | TBD | TBD | TBD | 30K | 6+hiFRC | TBD | LVDS | 50% | CR 600 / MDC | MP
BOE | WSVGA | 1024 | 600 | 10.1 | 17:10 | TBD | 117.5084 | B4 QT101WSM-N90 | 390 | TBD | TBD | TBD | TBD | 30K | RGB 24 bit | TBD | LVDS | 50% | AD HMI | MP
BOE | WXGA | 1280 | 800 | 10.1 | 16:10 | TBD | 149.4492 | TBD | 400 | TBD | TBD | TBD | TBD | 30K | 6+hiFRC | TBD | TBD | 50% | CR 900 / MDC | MP
BOE | WXGA | 1280 | 800 | 10.1 | 16:10 | TBD | 149.4492 | B3 EV101WXM-N80 / B3 EV101WXM-N10 | 400 | TBD | TBD | TBD | TBD | 30K | 6+hiFRC | TBD | LVDS | 48% | AD HMI | MP
BOE | SVGA | 800 | 600 | 10.4 | 4:3 | TBD | 96.1538 | B3 ET104S0M-N15 / BA104S01-200 | 350 | TBD | TBD | TBD | TBD | 30K | 6+FRC | TBD | LVDS | 55% | AD HMI | MP
BOE | SVGA | 800 | 600 | 12.1 | 4:3 | TN | 82.6446 | TBD | 400 | TBD | TBD | TBD | TBD | 30K | 6/8 bits | TBD | LVDS | 50% | CR 800 / MDC | MP
BOE | SVGA | 800 | 600 | 12.1 | 4:3 | TN | 82.6446 | B3 ET 121S0M-N14 / BA 121S01-200 | 400 | TBD | TBD | TBD | TBD | 30K | 6/8 bits | TBD | LVDS | 55% | AD HMI | MP
BOE | XGA | 1024 | 768 | 12.1 | 4:3 | TBD | 105.7851 | B1 EV121X0M-N10 | 500 | TBD | TBD | TBD | TBD | 50K | 8 bits | TBD | LVDS | 72% | CR 1200 / MDC | MP
BOE | WSXGA | 1440 | 900 | 19 | 16:10 | TBD | 89.3746 | TBD | 350 | TBD | TBD | TBD | TBD | 30K | 8 bits | TBD | LVDS | 73% | CR 1000 | MP
BOE | WSXGA | 1440 | 900 | 22 | 16:10 | TBD | 77.1871 | TBD | 350 | TBD | TBD | TBD | TBD | 30K | 8 bits | TBD | LVDS | 73% | CR 1000 | MP
BOE | SXGA | 1280 | 1024 | 19 | 5:4 | TBD | 86.2737 | TBD | 1300 | TBD | TBD | TBD | TBD | 50K | 6 bits | TBD | LVDS | Mono | CR 1200 | MP
BOE | SXGA | 1280 | 1024 | 19 | 5:4 | TBD | 86.2737 | B4 EV190E0B-N10 / B4 EV190E0M-N10 | 250 | TBD | TBD | TBD | TBD | TBD | 6 bits | TBD | LVDS | 72% | Ind Monitor | MP
BOE | UXGA | 1600 | 1200 | 21.3 | 4:3 | TBD | 93.8967 | TBD | 2000 | TBD | TBD | TBD | TBD | 50K | 8 | TBD | LVDS | Mono | CR1800 | MP
BOE | QXGA | 2048 | 1536 | 21.3 | 4:3 | TBD | 120.1878 | TBD | 900 | TBD | TBD | TBD | TBD | 50K | 10 | TBD | LVDS | 95% | CR 2000 | MP
BOE | QXGA | 2048 | 1536 | 21.3 | 4:3 | TBD | 120.1878 | TBD | 2000 | TBD | TBD | TBD | TBD | 50K | 10 | TBD | VBO | Mono | CR 1500 | Planning, 1H'24
BOE | WVGA | 800 | 480 | 7 | 5:3 | TBD | 133.2789 | B4 QT070WVM-N10 | 380 | TBD | TBD | TBD | TBD | 30K | RGB 24 bit | TBD | Digital | 50% | AD HMI | MP
BOE | SVGA | 800 | 600 | 8.4 | 16:10 | AHVA | 119.0476 | TBD | 350 | TBD | TBD | TBD | TBD | TBD | 8 | TBD | TTL / LVDS | 50% | AD HMDI | Planning
BOE | WUXGA | 1920 | 1200 | 10.1 | 16:10 | AHVA | 224.1738 | B3 TV101WUM-NS0 | 450 | TBD | TBD | TBD | TBD | 15K | 8 bits | Y | TBD | 70.8% | AD HMI | MP
BOE | HD | 1366 | 768 | 11.6 | 16:9 | TBD | 135.0942 | B8 NT116WHM-N21 | 220 | TBD | TBD | TBD | TBD | 15K | 6 bits | TBD | eDP | 45% | Ind Panel PC | MP
BOE | HD | 1366 | 768 | 11.6 | 16:9 | TBD | 135.0942 | B3 NV116WHM-N45 | 250 | TBD | TBD | TBD | TBD | 15K | 6 bits | TBD | eDP | 50% | Ind Panel PC | MP
BOE | WXGA | 1280 | 800 | 12.1 | 16:10 | TBD | 124.7469 | TBD | 500 | TBD | TBD | TBD | TBD | 50K | 6+FRC | TBD | LVDS | 72% | CR 1200 | MP
BOE | WXGA | 1280 | 800 | 12.1 | 16:10 | TBD | 124.7469 | TBD | 300 | TBD | TBD | TBD | TBD | 30K | 6+FRC | TBD | LVDS | 72% | CR 1200 | MP
BOE | WXGA | 1280 | 800 | 12.1 | 16:10 | TBD | 124.7469 | B1 EV121WXM-N10 / B3 EV121WXM-N12 | 400 | TBD | TBD | TBD | TBD | 50K | 8 bits | TBD | LVDS | 48% | AD HMDI | MP
BOE | HD | 1366 | 768 | 13.3 | 16:9 | TBD | 117.8265 | B8 NT133WHM-N45 | 220 | TBD | TBD | TBD | TBD | 15K | 6 bits | TBD | eDP | 45% | Ind Panel PC | MP
BOE | FHD | 1920 | 1080 | 13.3 | 16:9 | TBD | 165.6321 | B8 NV133FHM-N43 | 220 | TBD | TBD | TBD | TBD | 15K | 6 bits | TBD | eDP | 45% | Ind Panel PC | MP
BOE | FHD | 1920 | 1080 | 13.3 | 16:9 | TBD | 165.6321 | B8 NV133FHM-N40 | 300 | TBD | TBD | TBD | TBD | 15K | 8 bits | TBD | eDP | 72% | Ind Panel PC | MP
BOE | FHD | 1920 | 1080 | 13.3 | 16:9 | TBD | 165.6321 | TBD | 300 | TBD | TBD | TBD | TBD | 15K | 8 bits | TBD | eDP | 72% | CR 800 | MP
BOE | HD | 1366 | 768 | 14 | 16:9 | TBD | 111.9352 | B8 QT140WHM-N44 | 220 | TBD | TBD | TBD | TBD | 15K | 6 | TBD | eDP | 45$ | Ind Panel PC | MP
BOE | FHD | 1920 | 1080 | 14 | 16:9 | TBD | 157.3505 | TBD | 350 | TBD | TBD | TBD | TBD | 30K | 6+FRC | TBD | LVDS | 72% | CR 800 | Developing, Oct'23
BOE | FHD | 1920 | 1080 | 14 | 16:9 | TBD | 157.3505 | B8 NV140FHM-N48 | 250 | TBD | TBD | TBD | TBD | 15K | 6+FRC | TBD | eDP | 45% | Ind Panel PC | MP
BOE | FHD | 1920 | 1080 | 14 | 16:9 | TBD | 157.3505 | B8 QV140FHM-N48 | 250 | TBD | TBD | TBD | TBD | 15K | 6+FRC | TBD | eDP | 45% | Ind Panel PC | MP
BOE | FHD | 1920 | 1080 | 14 | 16:9 | TBD | 157.3505 | B8 NE140FHM-N61 | 400 | TBD | TBD | TBD | TBD | 15K | 6+FRC | TBD | eDP | 72% | Ind Panel PC | MP
BOE | XGA | 1024 | 768 | 15 | 4:3 | TBD | 85.3333 | B1 HN150X01-N01 | 350 | TBD | TBD | TBD | TBD | 50K | 8 bits | TBD | LVDS | 50% | AD HMI | MP
BOE | HD | 1366 | 768 | 15.6 | 16:9 | TBD | 100.4547 | B8 NT156WHM-N42 | 220 | TBD | TBD | TBD | TBD | 15K | 6 bits | TBD | eDP | 45% | Ind Panel PC | MP
BOE | FHD | 1920 | 1080 | 15.6 | 16:9 | TBD | 141.212 | TBD | 500 | TBD | TBD | TBD | TBD | 30K | 8 bits | TBD | LVDS | 72% | CR 1200 | MP
BOE | FHD | 1920 | 1080 | 15.6 | 16:9 | TBD | 141.212 | TBD | 350 | TBD | TBD | TBD | TBD | 30K | 8 bits | TBD | eDP | 72% | CR 1200 | MP
BOE | FHD | 1920 | 1080 | 15.6 | 16:9 | TBD | 141.212 | TBD | 500 | TBD | TBD | TBD | TBD | 50K | 6+hiFRC | TBD | eDP | 78.5% | CR 1200 | MP
BOE | FHD | 1920 | 1080 | 15.6 | 16:9 | TBD | 141.212 | B8 NT156FHM-N41 | 220 | TBD | TBD | TBD | TBD | 15K | 6+hiFRC | TBD | eDP | 45% | Ind Panel PC | MP
BOE | FHD | 1920 | 1080 | 15.6 | 16:9 | TBD | 141.212 | B8 NT156FHM-N42 | 250 | TBD | TBD | TBD | TBD | 15K | 6 bits | TBD | eDP | 45% | Ind Panel PC | MP
BOE | FHD | 1920 | 1080 | 15.6 | 16:9 | TBD | 141.212 | B8 EV156FHM-N42 | 250 | TBD | TBD | TBD | TBD | 30K | 6 bits | TBD | eDP | 45% | Ind Panel PC | MP
BOE | FHD | 1920 | 1080 | 15.6 | 16:9 | TBD | 141.212 | B8 NV156FHM-N43 | 300 | TBD | TBD | TBD | TBD | 15K | 6 bits | TBD | eDP | 72% | Ind Panel PC | MP
BOE | FHD | 1920 | 1080 | 15.6 | 16:9 | TBD | 141.212 | B8 NV156FHM-T06 | 220 | TBD | TBD | TBD | TBD | 15K | 6 bits | TBD | eDP | 45% | Ind Panel PC | MP
BOE | FHD | 1920 | 1080 | 15.6 | 16:9 | TBD | 141.212 | B8 QV156FHM-N48 | 250 | TBD | TBD | TBD | TBD | 15K | 6 bits | TBD | eDP | 45% | Ind Panel PC | MP
BOE | FHD | 1920 | 1080 | 15.6 | 16:9 | TBD | 141.212 | B3 EV156FHM-N10 / B2EV156FHM-N11 | 500 | TBD | TBD | TBD | TBD | 50K | 6+FRC | TBD | eDP | 45% | Ind Panel PC | MP
BOE | FHD | 1920 | 1080 | 16.1 | 16:9 | TBD | 136.8265 | B3 NV161FHM-NX2 | 250 | TBD | TBD | TBD | TBD | 15K | 8 bits | TBD | eDP | 45% | Ind Panel PC | MP
BOE | FHD | 1920 | 1080 | 16.1 | 16:9 | TBD | 136.8265 | B3 NV161FHM-NY3 | 300 | TBD | TBD | TBD | TBD | 15K | 6 bits | TBD | eDP | 100% | Ind Panel PC | MP
BOE | QHD | 2560 | 1440 | 16.1 | 16:9 | TBD | 182.4354 | B8 NE161QHM-NY1 | 300 | TBD | TBD | TBD | TBD | 15K | 8 bits | TBD | eDP | 100% | Ind Panel PC | MP
BOE | FHD | 1920 | 1080 | 17.3 | 16:9 | TBD | 127.3357 | TBD | 300 | TBD | TBD | TBD | TBD | 30K | 8 bits | TBD | LVDS | 72% | CR 800 | Developing, Oct'23
BOE | FHD | 1920 | 1080 | 17.3 | 16:9 | TBD | 127.3357 | B8 EV173FHM-N81 | 480 | TBD | TBD | TBD | TBD | 30K | 8 bits | TBD | eDP | 72% | Ind Panel PC | MP
BOE | UHD | 3840 | 2160 | 18.4 | 16:9 | TBD | 239.4464 | TBD | 1000 | TBD | TBD | TBD | TBD | 30K | 8+FRC | TBD | eDP | 80% BT2020 | CR 1000 | MP
BOE | HD | 1366 | 768 | 18.5 | 16:9 | TBD | 84.7077 | B4 MV185WHB-N20 / B4 MT185WHM-N20 | 250 | TBD | TBD | TBD | TBD | 50K | 6 bits | TBD | LVDS | 72% | Ind Monitor | MP
BOE | FHD | 1920 | 1080 | 18.5 | 16:9 | TBD | 119.0761 | TBD | TBD | TBD | TBD | TBD | TBD | TBD | 8 | TBD | LVDS | 72% | Ind Monitor | MP
BOE | FHD | 1920 | 1080 | 21.5 | 16:9 | TBD | 102.4608 | TBD | 400 | TBD | TBD | TBD | TBD | 30K | 8 | TBD | LVDS | 71% | CR 1000 | Developing, Oct'23
BOE | FHD | 1920 | 1080 | 21.5 | 16:9 | TBD | 102.4608 | TBD | 500 | TBD | TBD | TBD | TBD | 50K | 8 | TBD | eDP / LVDS | 84% | CR 1400 / borderless | Planning
BOE | FHD | 1920 | 1080 | 21.5 | 16:9 | TBD | 102.4608 | B4 QV215FHM-N10 | 300 | TBD | TBD | TBD | TBD | TBD | 8 | TBD | LVDS | 74% | Ind Monitor | MP
BOE | FHD | 1920 | 1080 | 21.5 | 16:9 | TBD | 102.4608 | B4 HR215WU1-120 | 250 | TBD | TBD | TBD | TBD | TBD | 8 | TBD | LVDS | 72% | Ind Monitor | MP
BOE | FHD | 1920 | 1080 | 21.5 | 16:9 | TBD | 102.4608 | B4 MV215FHB-N30 / B4 MV215FHM-N30 | 250 | TBD | TBD | TBD | TBD | TBD | 8 | TBD | LVDS | 72% | Ind Monitor | MP
BOE | FHD | 1920 | 1080 | 21.5 | 16:9 | TBD | 102.4608 | B4 MV215FHB-N40 | 250 | TBD | TBD | TBD | TBD | TBD | 8 | TBD | LVDS | 72% | Ind Monitor | MP
BOE | FHD | 1920 | 1080 | 23.8 | 16:9 | TBD | 92.5591 | TBD | 600 | TBD | TBD | TBD | TBD | 50K | 8 bits | TBD | LVDS | 72% | CR 1000 | MP
BOE | FHD | 1920 | 1080 | 23.8 | 16:9 | TBD | 92.5591 | TBD | 350 | TBD | TBD | TBD | TBD | 50K | 8 bits | TBD | LVDS | 88% | CR 300000 / BD Cell | MP
BOE | FHD | 1920 | 1080 | 23.8 | 16:9 | TBD | 92.5591 | TBD | 500 | TBD | TBD | TBD | TBD | 50K | 8 bits | TBD | eDP / LVDS | 84% | CR 1400 / borderless | Planning
BOE | FHD | 1920 | 1080 | 23.8 | 16:9 | TBD | 92.5591 | B4 MV238FHB-N30 / B4 MV238FHM-N30 | 250 | TBD | TBD | TBD | TBD | TBD | 8 bits | TBD | LVDS | 72% | Ind Monitor | Planning
BOE | FHD | 1920 | 1080 | 23.8 | 16:9 | TBD | 92.5591 | B4 MV238FHM-N60 | 250 | TBD | TBD | TBD | TBD | TBD | 8 bits | TBD | LVDS | 72% | Ind Monitor | Planning
BOE | WUXGA | 1920 | 1200 | 24 | 16:10 | AHVA | 94.3398 | TBD | 600 | TBD | TBD | TBD | TBD | 50K | 8 bits | TBD | eDP | 72% | CR 1000 | MP
BOE | WUXGA | 1920 | 1200 | 24 | 16:10 | AHVA | 94.3398 | B4 EV240WUM-N10 | 600 | TBD | TBD | TBD | TBD | 50K | 8 bits | TBD | LVDS | 72% | Ind Monitor | MP
BOE | FHD | 1920 | 1080 | 27 | 16:9 | TBD | 81.5892 | TBD | 725 | TBD | TBD | TBD | TBD | 30K | 10 | TBD | LVDS | 72% | CR 1000 | MP
BOE | FHD | 1920 | 1080 | 27 | 16:9 | TBD | 81.5892 | B4 MV279FHB-N20 / B4 MV270FHM-N20 | 300 | TBD | TBD | TBD | TBD | TBD | 8 bits | TBD | LVDS | TBD | Ind Monitor | MP
BOE | UHD | 3840 | 2160 | 27 | 16:9 | AHVA | 163.1783 | TBD | 1000 | TBD | TBD | TBD | TBD | 30K | 8+FRC | TBD | eDP | 90% | CR 1000 | MP
BOE | TBD | 3280 | 2060 | 30 | TBD | TBD | 129.1081 | TBD | 1300 | TBD | TBD | TBD | TBD | 50K | 10 bits | TBD | VBO | 72% | CR 1300 | Developing, Q4'23
BOE | TBD | 4200 | 2800 | 30.9 | TBD | TBD | 163.3583 | TBD | 1500 | TBD | TBD | TBD | TBD | 50K | 10 bits | TBD | VBO | 88% | CR 1300 | Developing, 1H'24
BOE | UHD | 3840 | 2160 | 31.5 | TBD | TBD | 139.8671 | TBD | 1125 | TBD | TBD | TBD | TBD | 50K | 8+FRC | TBD | eDP | 100% | CR 1000000 / miniLED | Planning

## PD_All
Supplier | Resolution_N | Resolution_X | Resolution_Y | Size | Aspect Ratio | Panel Application | PPI | Model Name | Brightness | ViewAngle_H | ViewAngle_V | Temp_L | Temp_H | LED Life | Color Bit | LED Driver | Interface | Color | Note | Status
ADP |  | 3840 | 1080 | 58.4 | 32:9 | ECO Outdoor | 68.3045 | P584KVN02.0 | 2500 | TBD | TBD | WT LC | [6 empty] | ECO / AG28% / D_LED | Jun'24
ADP |  | 1920 | 540 | 49.5 | 32:9 | ECO Outdoor | 40.2928 | P495IVN02.0 | 2500 | TBD | TBD | WT LC | [6 empty] | ECO / AG28% / E_LED | MP
ADP |  | 1920 | 540 | 49.5 | 32:9 | ECO Outdoor | 40.2928 | P495IVN01.0 | 1500 | TBD | TBD | WT LC | [6 empty] | ECO / AG28% / E_LED | MP
ADP | UHD | 3840 | 2160 | 43 | 16:9 | ECO Outdoor | 102.4608 | P483IVN03.1 | 2500 | TBD | TBD | WT LC | [6 empty] | ECO / AG25% / D_LED | Jun'24
ADP |  | 1920 | 540 | 37 | 32:9 | ECO Outdoor | 53.9052 | P370IVN04.1 | 2500 | TBD | TBD | WT LC | [6 empty] | ECO / AG28% / E_LED | MP
ADP | FHD | 1920 | 1080 | 65 | 16:9 | ECO Outdoor | 33.8909 | P650HVN05.3 | 2500 | TBD | TBD | HT LC | [6 empty] | ECO / C-POL / D-LED | Apr'24
ADP | FHD | 1920 | 1080 | 55 | 16:9 | ECO Outdoor | 40.0529 | P550HVN06.x | 2500 | TBD | TBD | WT LC | [6 empty] | ECO / AG 28% / D-LED / Portrain | Q2'25
ADP | FHD | 1920 | 1080 | 46 | 16:9 | ECO Outdoor | 47.8893 | P460HVN05.x | 2500 | TBD | TBD | WT LC | [6 empty] | ECO / AG 28% / D-LED / Portrain | Q2'25
ADP | FHD | 1920 | 1080 | 43 | 16:9 | ECO Outdoor | 51.2304 | P430HVN06.0 | 2500 | TBD | TBD | WT LC | [6 empty] | ECO / AG 28% / D-LED / Landscape | MP
ADP | FHD | 1920 | 1080 | 43 | 16:9 | ECO Outdoor | 51.2304 | P430HVN06.1 | 2500 | TBD | TBD | WT LC | [6 empty] | ECO / AG 28% / D-LED / Portrain | MP
ADP | FHD | 1920 | 1080 | 43 | 16:9 | ECO Outdoor | 51.2304 | P430HVN05.4 | 1500 | TBD | TBD | WT LC | [6 empty] | ECO / AG 28% / D-LED / Landscape | Apr'24
ADP | FHD | 1920 | 1080 | 32 | 16:9 | ECO Outdoor | 68.8408 | P320HVN07.1 | 2500 | TBD | TBD | WT LC | [6 empty] | ECO / AG 28% / D-LED / Landscape | MP
ADP | FHD | 1920 | 1080 | 32 | 16:9 | ECO Outdoor | 68.8408 | P320HVN07.2 | 2500 | TBD | TBD | WT LC | [6 empty] | ECO / AG 28% / D-LED / Portrait | MP
ADP | FHD | 1920 | 1080 | 32 | 16:9 | ECO Outdoor | 68.8408 | P320HVN04.4 | 1500 | TBD | TBD | WT LC | [6 empty] | ECO / AG 28% / D-LED / Landscape | MP
ADP | FHD | 1920 | 1080 | 32 | 16:9 | ECO Outdoor | 68.8408 | P320HVN04.5 | 1500 | TBD | TBD | WT LC | [6 empty] | ECO / AG 28% / D-LED / Portrait | MP
ADP |  | 5120 | 1440 | 58.6 | 32:9 | ECO Indoor | 90.7619 | P586ZVN02.0 | 500 | TBD | TBD | WT LC |  |  |  |  | eDP |  | ECO / E-LED | Jan'25
ADP |  | 1920 | 1920 | 39.8 | 1:1 | ECO Indoor | 68.2234 | P398SVN02.0 | 500 | TBD | TBD | WT LC |  |  |  |  | eDP |  | ECO / E-LED | Dec'24
ADP |  | 3840 | 2160 | 55 | 16:9 | ECO Indoor | 80.1057 | P55QVN10.0 | 500 | TBD | TBD | WT LC |  |  |  |  | eDP |  | ECO / E-LED | Dec'24
ADP | UHD | 3840 | 2160 | 43 | 16:9 | ECO Indoor | 102.4608 | P43QVN07.0 | 500 | TBD | TBD | WT LC |  |  |  |  | eDP |  | ECO / E-LED | Dec'24
ADP |  | 5120 | 1440 | 58.6 | 32:9 | Tartan Stretched | 90.7619 | P586ZVN01.0 | 700 | TBD | TBD | WT LC | [6 empty] | E-LED / AG 28% | MP
ADP |  | 5120 | 1440 | 58.6 | 32:9 | Tartan Stretched | 90.7619 | P586ZVN02.0 | 500 | TBD | TBD | WT LC |  |  |  |  | eDP |  | E-LED / AG 28% | Jan'25
ADP |  | 3840 | 1080 | 58.4 | 32:9 | Tartan Stretched | 68.3045 | P584KVN02.0 | 2500 | TBD | TBD | WT LC |  |  |  |  | eDP |  | D-LED / AG 28% | Jun'24
ADP |  | 3840 | 1080 | 58.4 | 32:9 | Tartan Stretched | 68.3045 | P584KVN01.0 | 700 | TBD | TBD | WT LC | [6 empty] | E-LED / AG 28% | MP
ADP |  | 3840 | 720 | 57.2 | 48:9 | Tartan Stretched | 68.3027 | P572KVN01.0 | 700 | TBD | TBD | WT LC | [6 empty] | E-LED / AG 28% | Q1'25
ADP |  | 3840 | 540 | 56.8 | 64:9 | Tartan Stretched | 68.2708 | P568KVN01.0 | 700 | TBD | TBD | WT LC |  |  |  |  | eDP |  | E-LED / AG 28% | Jul'24
ADP |  | 3840 | 430 | 56.6 |  | Tartan Stretched | 68.2686 | P566KVN01.1 | 700 | TBD | TBD | WT LC | [6 empty] | E-LED / AG 28% | MP
ADP |  | 3840 | 1080 | 49.5 | 32:9 | Tartan Stretched | 80.5856 | P495KVN01.0 | 700 | TBD | TBD | WT LC |  |  |  |  | eDP |  | E-LED / AG 28% | Q4'24
ADP |  | 3840 | 720 | 48.5 | 48:9 | Tartan Stretched | 80.555 | P485KVN01.0 | 700 | TBD | TBD | WT LC |  |  |  |  | eDP |  | E-LED / AG 28% | Q4'24
ADP |  | 3840 | 1080 | 43.9 | 32:9 | Tartan Stretched | 90.8653 | P439KVN01.0 | 700 | TBD | TBD | WT LC | [6 empty] | E-LED / AG 28% | MP
ADP |  | 3840 | 720 | 43 | 48:9 | Tartan Stretched | 90.8585 | P430KVN01.0 | 700 | TBD | TBD | WT LC | [6 empty] | E-LED / AG 28% | MP
ADP |  | 3840 | 540 | 42.7 | 64:9 | Tartan Stretched | 90.8146 | P427KVN01.0 | 700 | TBD | TBD | WT LC | [6 empty] | E-LED / AG 25% | Q1'25
ADP |  | 3840 | 320 | 42.4 | 12:1 | Tartan Stretched | 90.88 | P424KVN01.0 | 700 | TBD | TBD | WT LC | [6 empty] | E-LED / AG 28% | MP
ADP |  | 1920 | 540 | 49.5 | 32:9 | Tartan Stretched | 40.2928 | P495IVN02.0 | 2500 | TBD | TBD | WT LC | [6 empty] | E-LED / AG 28% | MP
ADP |  | 1920 | 540 | 49.5 | 32:9 | Tartan Stretched | 40.2928 | P495IVN01.0 | 1500 | TBD | TBD | WT LC | [6 empty] | E-LED / AG 28% | MP
ADP |  | 1920 | 540 | 49.5 | 32:9 | Tartan Stretched | 40.2928 | P495IVN03.0 | 700 | TBD | TBD | WT LC | [6 empty] | E-LED / AG 28% | MP
ADP |  | 1920 | 360 | 48.5 | 6:1 | Tartan Stretched | 40.2775 | P485IVN01.1 | 700 | TBD | TBD | WT LC | [6 empty] | E-LED / AG 28% | MP
ADP |  | 1920 | 320 | 48.3 | 6:1 | Tartan Stretched | 40.2999 | P483IVN03.1 | 2500 | TBD | TBD | WT LC | [6 empty] | D-LED / AG 28% | Jun'24
ADP |  | 1920 | 320 | 48.3 | 6:1 | Tartan Stretched | 40.2999 | P483IVN02.1 | 700 | TBD | TBD | WT LC | [6 empty] | E-LED / AG 28% | MP
ADP |  | 1920 | 480 | 42 | 4:1 | Tartan Stretched | 47.1212 | P420IVN03.2 | 2500 | TBD | TBD | WT LC | [6 empty] | D-LED / AG 28% | MP
ADP |  | 1920 | 480 | 42 | 4:1 | Tartan Stretched | 47.1212 | P420IVN02.1 | 1500 | TBD | TBD | HT LC | [6 empty] | E-LED / AG 28% | MP
ADP |  | 1920 | 480 | 42 | 4:1 | Tartan Stretched | 47.1212 | P420IVN01.1 | 700 | TBD | TBD | HT LC | [6 empty] | E-LED / AG 28% | MP
ADP |  | 1920 | 540 | 37 | 32:9 | Tartan Stretched | 53.9052 | P370IVN04.1 | 2500 | TBD | TBD | WT LC | [6 empty] | E-LED / AG 28% | MP
ADP |  | 1920 | 540 | 37 | 32:9 | Tartan Stretched | 53.9052 | P370IVN03.1 | 1500 | TBD | TBD | WT LC | [6 empty] | E-LED / AG 28% | MP
ADP |  | 1920 | 540 | 37 | 32:9 | Tartan Stretched | 53.9052 | P370IVN02.2 | 700 | TBD | TBD | WT LC | [6 empty] | E-LED / AG 28% | MP
ADP |  | 1920 | 290 | 36.6 | 33:5 | Tartan Stretched | 53.054 | P366IVN02.0 | 1500 | TBD | TBD | WT LC | [6 empty] | E-LED / AG 28% | J'24
ADP |  | 1920 | 290 | 36.6 | 33:5 | Tartan Stretched | 53.054 | P366IVN01.1 | 700 | TBD | TBD | WT LC | [6 empty] | E-LED / AG 28% / wo DB | MP
ADP |  | 1920 | 720 | 29.4 | 24:9 | Tartan Stretched | 69.747 | P294IVN01.1 | 700 | TBD | TBD | WT LC | [6 empty] | E-LED / AG 28% | MP
ADP |  | 1920 | 540 | 28.6 | 32:9 | Tartan Stretched | 69.7375 | P286IVN03.0 | 1500 | TBD | TBD | WT LC | [6 empty] | E-LED / AG 28% | MP
ADP |  | 1920 | 540 | 28.6 | 32:9 | Tartan Stretched | 69.7375 | P286IVN01.1 | 700 | TBD | TBD | WT LC | [6 empty] | E-LED / AG 28% | MP
ADP |  | 1920 | 360 | 38 | 48:9 | Tartan Stretched | 51.4068 | P280IVN02.0 | 1500 | TBD | TBD | WT LC | [6 empty] | E-LED / AG 28% | Apr'24
ADP |  | 1920 | 360 | 38 | 48:9 | Tartan Stretched | 51.4068 | P280IVN01.1 | 700 | TBD | TBD | WT LC | [6 empty] | E-LED / AG 28% | MP
ADP |  | 1280 | 1280 | 44.9 | 1:1 | Tartan Square | 40.3161 | P449SVN01.0 | 700 | TBD | TBD | WT LC | [6 empty] | E-LED / AG 28% | MP
ADP |  | 1920 | 1920 | 39.8 | 1:1 | Tartan Square | 68.2234 | P398SVN01.1 | 700 | TBD | TBD | WT LC |  |  |  |  | eDP |  | E-LED / AG 28% | Apr'24
ADP |  | 1920 | 1920 | 39.8 | 1:1 | Tartan Square | 68.2234 | P398SVN02.0 | 500 | TBD | TBD | WT LC |  |  |  |  | eDP |  | E-LED / AG 28% | Dec'24
ADP |  | 1600 | 1800 | 35.3 | 8:9 | Tartan Square | 68.2243 | P353KVN01.0 | 500 | TBD | TBD | WT LC | [6 empty] | E-LED / AG 28% | MP
ADP |  | 800 | 800 | 28.1 | 1:1 | Tartan Square | 40.2623 | P281SVN01.0 | 700 | TBD | TBD | WT LC | [6 empty] | E-LED / AG 28% | MP
ADP |  | 848 | 848 | 23.6 | R | Tartan Round | 50.8158 | P236RVN01.0 | 700 | TBD | TBD | WT LC | [6 empty] | E-LED / Dia 60cm | MP
ADP |  | 960 | 960 | 15.7 | R | Tartan Round | 86.4742 | P157RAN02.0 | 700 | TBD | TBD | WT LC |  |  |  |  | eDP |  | E-LED / Dia 40cm | Dec'24
ADP | FHD | 1920 | 1080 | 65 | 16:9 | Outdoor | 33.8909 | P650HVN05.1 | 2500 | TBD | TBD | HT LC | [6 empty] | D-LED / C-POL / Local Diminf | EOL Dec'24
ADP | FHD | 1920 | 1080 | 55 | 16:9 | Outdoor | 40.0529 | P550HVN06.4 | 2500 | TBD | TBD | [7 empty] | D-LED | EOL Jun'24
ADP | FHD | 1920 | 1080 | 55 | 16:9 | Outdoor | 40.0529 | P550HVN06.8 | 2500 | TBD | TBD | WT LC | [6 empty] | D-LED / C-POL | EOL Jun'24
ADP | FHD | 1920 | 1080 | 55 | 16:9 | Outdoor | 40.0529 | P550HVN06.7 | 2500 | TBD | TBD | WT LC | [6 empty] | D-LED / AG 28% / Landscape | Jun'24
ADP | FHD | 1920 | 1080 | 55 | 16:9 | Outdoor | 40.0529 | P550HVN06.6 | 2500 | TBD | TBD | WT LC | [6 empty] | D-LED / AG 28% / Portrait | MP
ADP | FHD | 1920 | 1080 | 46 | 16:9 | Outdoor | 47.8893 | P460HVN05.0 | 2500 | TBD | TBD | WT LC | [6 empty] | D-LED / AG 28% / Portrait | MP
ADP | FHD | 1920 | 1080 | 46 | 16:9 | Outdoor | 47.8893 | P460HVN05.1 | 2500 | TBD | TBD | WT LC | [6 empty] | D-LED / C-POL | MP
ADP | FHD | 1920 | 1080 | 46 | 16:9 | Outdoor | 47.8893 | P460HVN05.2 | 2500 | TBD | TBD | WT LC | [6 empty] | D-LED / AG 28% / Landscape | MP
ADP | FHD | 1920 | 1080 | 46 | 16:9 | Outdoor | 47.8893 | P460HVN04.4 | 1500 | TBD | TBD | WT LC | [6 empty] | D-LED / AG 28% / Portrait | MP
ADP | FHD | 1920 | 1080 | 46 | 16:9 | Outdoor | 47.8893 | P460HVN04.5 | 1500 | TBD | TBD | WT LC | [6 empty] | D-LED / AG 28% / Landscape | MP
ADP | FHD | 1920 | 1080 | 43 | 16:9 | Outdoor | 51.2304 | P430HVN05.1 | 1500 | TBD | TBD | WT LC | [6 empty] | E-LED / AG 28% / Portrait | MP
ADP | FHD | 1920 | 1080 | 32 | 16:9 | Outdoor | 68.8408 | P32HVN04.6 | 1500 | TBD | TBD | WT LC | [6 empty] | E-LED / AG 28% / Landscape | MP
ADP | FHD | 1920 | 1080 | 21.5 | 16:9 | Outdoor | 102.4608 | P32HVN04.6 | 1500 | TBD | TBD | HT LC | [6 empty] | E-LED / wo DB / AHVA | MP
ADP | UHD | 3840 | 2160 | 65 | 16:9 | U-Digital Signage | 67.7818 | P65QVN06.0 | 700 | TBD | TBD | [7 empty] | D-LED / AG 28% | MP
ADP | UHD | 3840 | 2160 | 65 | 16:9 | U-Digital Signage | 67.7818 | P65QVN05.0 | 500 | TBD | TBD | [7 empty] | D-LED / AG 28% | MP
ADP | UHD | 3840 | 2160 | 55 | 16:9 | U-Digital Signage | 80.1057 | P55QVN06.3 | 700 | TBD | TBD | [7 empty] | E-LED / AG 44% | MP
ADP | UHD | 3840 | 2160 | 55 | 16:9 | U-Digital Signage | 80.1057 | P55QVN01.3 | 500 | TBD | TBD | [7 empty] | E-LED / AG 44% | MP
ADP | UHD | 3840 | 2160 | 43 | 16:9 | U-Digital Signage | 102.4608 | P43QVN02.0 | 700 | TBD | TBD | [7 empty] | E-LED / AG 44% | MP
ADP | UHD | 3840 | 2160 | 43 | 16:9 | U-Digital Signage | 102.4608 | P43QVN01.0 | 500 | TBD | TBD | [7 empty] | E-LED / AG 44% | MP
ADP | UHD | 3840 | 2160 | 43 | 16:9 | U-Digital Signage | 102.4608 | P43QVN06.0 | 400 | TBD | TBD | [7 empty] | E-LED / AG 25% | Jun'24
ADP | FHD | 1920 | 1080 | 46 | 16:9 | F-Digital Signage | 47.8893 | P460HVN03.3 | 700 | TBD | TBD | [7 empty] | E-LED / AG 28% | MP
ADP | FHD | 1920 | 1080 | 46 | 16:9 | F-Digital Signage | 47.8893 | P460HVN02.2 | 500 | TBD | TBD | [7 empty] | E-LED / AG 28% | MP
ADP | FHD | 1920 | 1080 | 43 | 16:9 | F-Digital Signage | 51.2304 | P430HVN01.4 | 500 | TBD | TBD | [7 empty] | E-LED / AG 25% | MP
ADP | FHD | 1920 | 1080 | 42 | 16:9 | F-Digital Signage | 52.4502 | T420HVN08.0 | 400 | TBD | TBD | [8 empty] | MP
ADP | FHD | 1920 | 1080 | 32 | 16:9 | F-Digital Signage | 68.8408 | P320HVN05.1 | 500 | TBD | TBD | [7 empty] | E-LED / 144HZ / AG 2% | EOL Dec'24
ADP | FHD | 1920 | 1080 | 32 | 16:9 | F-Digital Signage | 68.8408 | P320HVN02.3 | 500 | TBD | TBD | [7 empty] | E-LED | MP
ADP | FHD | 1920 | 1080 | 32 | 16:9 | F-Digital Signage | 68.8408 | P320HVN06.0 | 500 | TBD | TBD | [7 empty] | E-LED | MP
ADP | FHD | 1920 | 1080 | 32 | 16:9 | F-Digital Signage | 68.8408 | P320HVN06.5 | 400 | TBD | TBD | [7 empty] | E-LED | MP
ADP | FHD | 1920 | 1080 | 27 | 16:9 | F-Digital Signage | 81.5892 | P270HVN03.0 | 500 | TBD | TBD | [7 empty] | E-LED / AG 44% / wo DB | MP
ADP | FHD | 1920 | 1080 | 27 | 16:9 | F-Digital Signage | 81.5892 | P270HAN01.0 | 500 | TBD | TBD | [7 empty] | E-LED / AG 44% / wo DB | MP
ADP | FHD | 1920 | 1080 | 27 | 16:9 | F-Digital Signage | 81.5892 | P270HVN01.0 | 350 | TBD | TBD | [7 empty] | E-LED / wo DB | MP
ADP | FHD | 1920 | 1080 | 27 | 16:9 | F-Digital Signage | 81.5892 | P270HVN02.0 | 300 | TBD | TBD | [7 empty] | E-LED / wo DB | MP
ADP | FHD | 1920 | 1080 | 23.8 | 16:9 | F-Digital Signage | 92.5591 | P238HVN01.0 | 250 | TBD | TBD | [7 empty] | E-LED / AG 44% / wo DB | MP
ADP | FHD | 1920 | 1080 | 21.5 | 16:9 | F-Digital Signage | 102.4608 | P215HVN03.0 | 500 | TBD | TBD | [7 empty] | E-LED / AG 25% / wo DB | MP
ADP | FHD | 1920 | 1080 | 21.5 | 16:9 | F-Digital Signage | 102.4608 | P215HVN02.0 | 300 | TBD | TBD | [7 empty] | E-LED / AG 25% / wo DB | MP
ADP | FHD | 1920 | 1080 | 21.5 | 16:9 | F-Digital Signage | 102.4608 | P215HAN01.2 | 300 | TBD | TBD | [7 empty] | E-LED / AG 25% / wo DB / AHVA | MP
ADP | FHD | 1920 | 1080 | 21.5 | 16:9 | F-Digital Signage | 102.4608 | P215HAN01.1 | 250 | TBD | TBD | [7 empty] | E-LED / AG 25% / wo DB / AHVA | MP
ADP | UHD | 3840 | 2160 | 55 | 16:9 | Curve Display_OC | 80.1057 | P550QVR01.0 |  | TBD | TBD | [7 empty] | OC / 0.2 & 0.2 / AG 25% / 60Hz / 55.55P38.C02 | MP
ADP | UHD | 3840 | 2160 | 50 | 16:9 | Curve Display_OC | 88.1163 | P500QVR01.0 |  | TBD | TBD | [7 empty] | OC / 0.2 & 0.2 / AG 25% / 60Hz / 55.50P13.C01 | MP
ADP | UHD | 3840 | 2160 | 43 | 16:9 | Curve Display | 102.4608 | P430QVR01.0 | 500 | TBD | TBD | [7 empty] | E-LED / 1500R / AG 25% / C-Curve | MP
ADP | UHD | 3840 | 2160 | 43 | 16:9 | Curve Display | 102.4608 | P430QVR01.0 |  | TBD | TBD | [7 empty] | OC / 0.2 & 0.2 / AG 25% / 55.43T10.C02 | MP
ADP | QHD | 2560 | 1440 | 39 | 16:9 | i-Café_OC | 75.3131 | P390DVR01.1 |  | TBD | TBD | [5 empty] | eDP |  | AG 25% / 165Hz | MP
ADP | FHD | 1920 | 1080 | 32 | 16:9 | i-Café_OC | 68.8408 | P320HVN05.0 |  | TBD | TBD | [5 empty] | LVDS 4C |  | 144Hz | MP
ADP | UHD | 3840 | 2160 | 86 | 16:9 | ePID_OC | 51.2304 | P860QVN02.0 |  | TBD | TBD | [5 empty] | V by 1 |  | AG 25% / 60Hz | MP
ADP | UHD | 3840 | 2160 | 65 | 16:9 | ePID_OC | 67.7818 | P650QVN02.5 |  | TBD | TBD | [5 empty] | V by 1 |  | AG 25% / 60Hz | MP
ADP | UHD | 3840 | 2160 | 55 | 16:9 | ePID_OC | 80.1057 | P550QVN07.0 |  | TBD | TBD | [5 empty] | V by 1 |  | AG 25% / 60Hz | MP
ADP | UHD | 3840 | 2160 | 50 | 16:9 | ePID_OC | 88.1163 | P500QVN04.0 |  | TBD | TBD | [5 empty] | V by 1 |  | AG 25% / 60Hz | MP
ADP | UHD | 3840 | 2160 | 43 | 16:9 | ePID_OC | 102.4608 | P430QVN01.3 |  | TBD | TBD | [5 empty] | V by 1 |  | AG 25% / 60Hz | MP
ADP | UHD | 3840 | 2160 | 86 | 16:9 | IFPD_OC | 51.2304 | P860QVN01.0 |  | TBD | TBD | [5 empty] | V by 1 / eDP |  | AG 25% / 60Hz | MP
ADP | UHD | 3840 | 2160 | 65 | 16:9 | IFPD_OC | 67.7818 | P650QVN09.7 |  | TBD | TBD | [5 empty] | eDP |  | AG 25% / 60Hz | MP
ADP | UHD | 3840 | 2160 | 65 | 16:9 | IFPD_OC | 67.7818 | P650QVN09.2 |  | TBD | TBD | [5 empty] | eDP |  | AG 25% / 60Hz | MP
ADP | UHD | 3840 | 2160 | 65 | 16:9 | IFPD_OC | 67.7818 | T650QVN07.9 |  | TBD | TBD | [5 empty] | V by 1 |  | AG 25% / 60Hz | MP
ADP | FHD | 1920 | 1080 | 21.45 | 16:9 | Touch Monitor | 102.6996 | PN21FTN01.0 | 240 | TBD | TBD | [7 empty] | P-Cap 10p / HDMI 1.4 / DP 1.2 / VGA / DVU / USB-B | MP
ADP | FHD | 1920 | 1080 | 23.8 | 16:9 | Touch Monitor | 92.5591 | PN24FTN01.0 | 200 | TBD | TBD | [7 empty] | P-Cap 10p / HDMI 1.4 / DP 1.2 / VGA / DVU / USB-B | MP
ADP | FHD | 1920 | 1080 | 27 | 16:9 | Touch Monitor | 81.5892 | PN27FTN01.0 | 240 | TBD | TBD | [7 empty] | P-Cap 10p / HDMI 1.4 / DP 1.2 / VGA / DVU / USB-B | MP
ADP | FHD | 1920 | 1080 | 32 | 16:9 | Touch Monitor | 68.8408 | PN32FTN01.0 | 400 | TBD | TBD | [7 empty] | P-Cap 10p / HDMI 1.4 / DP 1.2 / VGA / DVU / USB-B | MP
ADP | FHD | 1920 | 1080 | 43 | 16:9 | Touch Monitor | 51.2304 | PN32FTN01.0 | 400 | TBD | TBD | [7 empty] | P-Cap 10p / HDMI 1.4 / DP 1.2 / VGA / DVU / USB-B | MP
BOE | UHD | 3840 | 2160 | 55 | TBD | TBD | 80.1057 | TBD | 800 | TBD | TBD | TBD | TBD | 50K | 8+FRC | TBD | VBO | 84% | CR 1200 | MP
BOE | UHD | 3840 | 2160 | 43 | TBD | TBD | 102.4608 | TBD | 850 | TBD | TBD | TBD | TBD | 50K | 10 bits | TBD | VBO | 100% | CR 2500 | Developing

## MNT_All (TBC)
Resolution_N | Resolution_X | Resolution_Y | Size | Aspect Ratio | Panel Type | PPI | Model Name | Brightness | ViewAngle_H | ViewAngle_V | Temp_L | Temp_H | LED Life | Color Bit | LED Driver | Interface | Color | Frame Rate | Res Time | Note | Status
FHD | 1920 | 1080 | 21.5 | 16:9 | AHVA | 102.4608 | M215HAN01.1 | 250 | [7 empty] | LVDS 2ch |  | 75 | 14 | 3S BLL / GTC | MP
FHD | 1920 | 1080 | 21.5 | 16:9 | AHVA | 102.4608 | M215HAN01.3 | 250 | [7 empty] | LVDS 2ch |  | 75 | 14 | 3S BLL / GTC / LBL | MP
FHD | 1920 | 1080 | 21.5 | 16:9 | AHVA | 102.4608 | M215HAN01.5 | 250 | [7 empty] | LVDS 2ch | sRGB99% | 75 | 14 | 3S BLL / GTC | MP
FHD | 1920 | 1080 | 21.5 | 16:9 | AHVA | 102.4608 | M215HAN01.7 | 250 | [7 empty] | LVDS 2ch | sRGB99% | 100 | 14 | 3S BLL / GTC / CR1500 / LBL | MP (Dell only)
FHD | 1920 | 1080 | 21.5 | 16:9 | AHVA | 102.4608 | M215HAN01.8 | 250 | [7 empty] | LVDS 2ch | sRGB99% | 100 | 14 | 3S BLL / GTC | Mar'24 (HP only)
FHD | 1920 | 1080 | 23.8 | 16:9 | AHVA | 92.5591 | M238HAN03.0 | 250 | [7 empty] | LVDS 2ch | sRGB99% | 75 | 14 | LBL | MP
FHD | 1920 | 1080 | 23.8 | 16:9 | AHVA | 92.5591 | M238HAN03.1 | 250 | [7 empty] | LVDS 2ch | sRGB99% | 75 | 14 | LBL / 3S BLL | MP
FHD | 1920 | 1080 | 23.8 | 16:9 | AHVA | 92.5591 | M238HAN03.2 | 250 | [7 empty] | LVDS 2ch | sRGB99% | 75 | 14 | LBL / 3S BLL | MP (HP only)
FHD | 1920 | 1080 | 23.8 | 16:9 | AHVA | 92.5591 | M238HAN03.5 | 250 | [7 empty] | LVDS 2ch | sRGB99% | 75 | 14 | LBL / 3S BLL | MP
FHD | 1920 | 1080 | 23.8 | 16:9 | AHVA | 92.5591 | M238HAN03.6 | [8 empty] | LVDS 2ch |  | 100 | 14 | CR1300/ 3S BLL / GTC / OC | MP
FHD | 1920 | 1080 | 23.8 | 16:9 | AHVA | 92.5591 | M238HAN03.R | 250 | [7 empty] | LVDS 2ch | sRGB99% | 100 | 14 | 3S BLL / GTC / ARTS | MP
FHD | 1920 | 1080 | 23.8 | 16:9 | AHVA | 92.5591 | M238HAN03.7 | 250 | [7 empty] | LVDS 2ch | sRGB99% | 100 | 14 | CR1300/ 3S BLL / GTC / LBL4 | MP
FHD | 1920 | 1080 | 23.8 | 16:9 | AHVA | 92.5591 | M238HAN03.6 | 250 | [7 empty] | LVDS 2ch | sRGB99% | 100 | 14 | CR1300/ 3S BLL / GTC / LBL / 6SPH | Q3'24
FHD | 1920 | 1080 | 23.8 | 16:9 | AHVA | 92.5591 | M238HAN05.0 | 250 | [7 empty] | LVDS 2ch | sRGB99% | 100 | 14 | CR1500/ 3S BLL / GTC / LBL / 7SPH | MP (Dell only)
FHD | 1920 | 1080 | 23.8 | 16:9 | AHVA | 92.5591 | M238HAN05.1 | 350 | [7 empty] | LVDS 2ch | sRGB99% | 100 | 14 | CR1500/ 3S BLL / GTC / LBL / 7SPH | Q2'24 (HP only)
FHD | 1920 | 1080 | 23.8 | 16:9 | AHVA | 92.5591 | M238HAK01.0 | 300 | [7 empty] | LVDS 2ch | sRGB99% | 75 | 14 | 3S BLL / GTC / LBL | MP (HP only)
FHD | 1920 | 1080 | 23.8 | 16:9 | AHVA | 92.5591 | M238HAK01.1 | 300 | [7 empty] | LVDS 2ch | sRGB99% | 75 | 14 | 3S BLL / GTC / LBL | MP
QHD | 2560 | 1440 | 23.8 | 16:9 | AHVA | 123.4122 | M238DAN01.1 | 300 | [7 empty] | LVDS 4ch | sRGB99% | 75 | 14 | 3S BLL / GTC / LBL | MP
QHD | 2560 | 1440 | 23.8 | 16:9 | AHVA | 123.4122 | M238DAN01.6 | 300 | [5 empty] | 8 |  | LVDS 4ch | sRGB99% | 75 | 14 | 3S BLL / GTC / LBL | MP
QHD | 2560 | 1440 | 23.8 | 16:9 | AHVA | 123.4122 | M238DAN01.7 | 300 | [7 empty] | LVDS 4ch | sRGB99% | 75 | 14 | 3S BLL / GTC / LBL | MP
QHD | 2560 | 1440 | 23.8 | 16:9 | AHVA | 123.4122 | M238DAN01.8 | 300 | [7 empty] | LVDS 4ch | sRGB99% | 100 | 14 | 3S BLL / GTC / LBL / CR1300 | MP
QHD | 2560 | 1440 | 23.8 | 16:9 | AHVA | 123.4122 | M238DAN01.R | 300 | [7 empty] | LVDS 4ch | sRGB99% | 75 | 14 | 3S BLL / GTC / LBL / CR900 / ARTS | MP
QHD | 2560 | 1440 | 23.8 | 16:9 | AHVA | 123.4122 | M238DAN01.A | 300 | [7 empty] | LVDS 4ch | sRGB99% | 100 | 14 | 3S BLL / GTC / LBL / CR1500 | Q3'24 Planning
WUXGA | 1920 | 1200 | 24 | 16:10 | AHVA | 94.3398 | M240UAN02.0 | 300 | [7 empty] | LVDS 4ch | sRGB99% | 75 | 14 | 3S BLL / GTC | MP
WUXGA | 1920 | 1200 | 24 | 16:10 | AHVA | 94.3398 | M240UAN02.1 | 350 | [7 empty] | eDP 4L | Adobe99% | 75 | 14 | 3S BLL / GTC / HBRI | MP
WUXGA | 1920 | 1200 | 24 | 16:10 | AHVA | 94.3398 | M240UAN02.2 | 300 | [7 empty] | LVDS 2ch | sRGB99% | 75 | 14 | 3S BLL / GTC / HBRI | MP
WUXGA | 1920 | 1200 | 24 | 16:10 | AHVA | 94.3398 | M240UAN02.3 | 250 | [7 empty] | LVDS 2ch | sRGB99% | 75 | 14 | 3S BLL / GTC / LBL | MP (HP only)
WUXGA | 1920 | 1200 | 24 | 16:10 | AHVA | 94.3398 | M240UAN02.5 | 350 | [7 empty] | LVDS 2ch | sRGB99% | 75 | 14 | 3S BLL / GTC | MP (ASUS only)
WUXGA | 1920 | 1200 | 24 | 16:10 | AHVA | 94.3398 | M240UAN02.5 | 300 | [7 empty] | LVDS 2ch | sRGB99% | 100 | 14 | 3S BLL / GTC / LBL | MP
WUXGA | 1920 | 1200 | 24 | 16:10 | AHVA | 94.3398 | M240UAN02.7 | 300 | [7 empty] | LVDS 2ch | sRGB99% | 100 | 14 | 3S BLL / GTC / LBL / CR1500 | Aug'24
WUXGA | 1920 | 1200 | 24 | 16:10 | AHVA | 94.3398 | M240UAN03.0 | [8 empty] | LVDS 2ch |  | 75 | 14 | 3S BLL / GTC / CR1500 | MP (HP only)
WUXGA | 1920 | 1200 | 24 | 16:10 | AHVA | 94.3398 | M240UAN03.1 | 350 | [7 empty] | LVDS 2ch | sRGB99% | 75 | 14 | 3S BLL / GTC / CR1500 | MP (Dell only)
WUXGA | 1920 | 1200 | 24 | 16:10 | AHVA | 94.3398 | M240UAN03.2 | [8 empty] | LVDS 2ch |  | 100 | 14 | 3S BLL / GTC / CR1500 | MP (HP only)
WUXGA | 1920 | 1200 | 24 | 16:10 | AHVA | 94.3398 | M240UAN05.0 | 350 | [7 empty] | LVDS 2ch |  | 100 | 14 | 3S BLL / GTC / LBL / CR1500 | Q4'24
UHD | 3840 | 2160 | 32 | 16:9 | AHVA | 137.6817 | G320ZAN02.5 | 1000 | 178 | 178 | 0 | 50 | 50KP | 10 | Y | eDP | DCIP 98% |  |  | 1M:1 (AmLED: min LED)

## GD square RMP
Resolution_N | Resolution_X | Resolution_Y | Size | Panel Type | PPI | Remark
QVGA | 320 | 240 | 2.7 | TN | 148.1481
QVGA | 320 | 240 | 3.5 | TN | 114.2857
Square | 480 | 480 | 3.6 | AHVA | 188.5618
QVGA | 320 | 240 | 5.7 | TN | 70.1754
QVGA | 320 | 240 | 5.7 | AHVA | 70.1754 | 2 model
VGA | 640 | 480 | 5.7 | TN | 140.3509
VGA | 640 | 480 | 5.7 | AHVA | 140.3509
XGA | 1024 | 768 | 6.4 | AHVA | 200
VGA | 640 | 480 | 6.5 | AHVA | 123.0769
VGA | 640 | 480 | 6.5 | TN | 123.0769
SVGA | 800 | 600 | 8 | TN | 125
XGA | 1024 | 768 | 8 | TN | 160
SVGA | 800 | 600 | 8.4 | TN | 119.0476
SVGA | 800 | 600 | 8.4 | AHVA | 119.0476
XGA | 1024 | 768 | 8.4 | AHVA | 152.381
VGA | 640 | 480 | 10.4 | TN | 76.9231
VGA | 640 | 480 | 10.4 | AHVA | 76.9231
SVGA | 800 | 600 | 10.4 | TN | 96.1538
XGA | 1024 | 768 | 10.4 | AHVA | 123.0769
XGA | 1024 | 768 | 10.4 | AMVA | 123.0769
SVGA | 800 | 600 | 12.1 | TN | 82.6446
XGA | 1024 | 768 | 12.1 | TN | 105.7851
XGA | 1024 | 768 | 15 | TN | 85.3333
XGA | 1024 | 768 | 15 | AHVA | 85.3333
SXGA | 1280 | 1024 | 17 | TN | 96.4235
SXGA | 1280 | 1024 | 19 | TN | 86.2737
SXGA | 1280 | 1024 | 19 | AMVA | 86.2737
SXGA | 1280 | 1024 | 19 | AHVA | 86.2737
UXGA | 1600 | 1200 | 21.3 | AHVA | 93.8967
QXGA | 2048 | 1536 | 21.3 | AHVA | 120.1878

## GD wide RMP
Resolution_N | Resolution_X | Resolution_Y | Size | Panel Type | PPI | Remark
Mono | 640 | 320 | 2.9 | AHVA | 246.7385 | Mono
WQVGA | 480 | 272 | 4.3 | TN | 128.3047
WQVGA | 480 | 272 | 4.3 | AHVA | 128.3047
WVGA | 800 | 480 | 5 | TN | 186.5905
WVGA | 800 | 480 | 7 | TN | 133.2789
WVGA | 800 | 480 | 7 | AHVA | 133.2789
WSVGA | 1024 | 600 | 7 | TN | 169.5478
WUXGA | 1920 | 1200 | 8 | AHVA | 283.0194
WVGA | 800 | 480 | 10.1 | TN | 92.3715
WSVGA | 1024 | 600 | 10.1 | TN | 117.5084
WSVGA | 1024 | 600 | 10.1 | AHVA | 117.5084
WXGA | 1280 | 800 | 10.1 | AHVA | 149.4492
WXGA | 1280 | 800 | 10.1 | AMVA | 149.4492
WUXGA | 1920 | 1200 | 10.1 | AHVA | 224.1738
WQXGA | 1600 | 2560 | 10.1 | AHVA | 298.8984
FHD | 1920 | 1080 | 11.6 | AHVA | 189.9058
WXGA | 1280 | 800 | 12.1 | AHVA | 124.7469
HD | 1366 | 768 | 13.3 | TN | 117.8265
FHD | 1920 | 1080 | 13.3 | AHVA | 165.6321
HD | 1366 | 768 | 14 | TN | 111.9352
FHD | 1920 | 1080 | 14 | TN | 157.3505
FHD | 1920 | 1080 | 14 | AHVA | 157.3505
WXGA | 1280 | 800 | 15.4 | AMVA | 98.0154
HD | 1366 | 768 | 15.6 | TN | 100.4547
FHD | 1920 | 1080 | 15.6 | AHVA | 141.212
FHD | 1920 | 1080 | 17.3 | TN | 127.3357
HD | 1366 | 768 | 18.5 | TN | 84.7077
FHD | 1920 | 1080 | 18.5 | AHVA | 119.0761
FHD | 1920 | 1080 | 21.5 | AHVA | 102.4608
FHD | 1920 | 1080 | 21.5 | AMVA | 102.4608
FHD | 1920 | 1080 | 23 | AHVA | 95.7786
FHD | 1920 | 1080 | 23.8 | AHVA | 92.5591
FHD | 1920 | 1080 | 24 | AMVA | 91.7878
WUXGA | 1920 | 1200 | 24 | AHVA | 94.3398
FHD | 1920 | 1080 | 27 | AHVA | 81.5892
QHD | 2560 | 1440 | 27 | AHVA | 108.7855
UHD | 3840 | 2160 | 27 | AHVA | 163.1783
UHD | 3840 | 2160 | 32 | AHVA | 137.6817

## PD ECO Lineup
Outdoor
Resolution_N | Resolution_X | Resolution_Y | AR | Size | Brightness | BLU Power | Status
FHD |  |  | 16:9 | 32 | 2500 | 91 | MP
FHD |  |  | 16:9 | 32 | 1500 | 60 | MP
FHD |  |  | 16:9 | 43 | 2500 | 135 | MP
FHD |  |  | 16:9 | 43 | 1500 | 135 | Apr'24
FHD |  |  | 16:9 | 46 | 2500 | 135 | Q2'25
FHD |  |  | 16:9 | 55 | 2500 | 198 | Q2'25
FHD |  |  | 16:9 | 65 | 2500 | 318 | MP
| 1920 | 540 | 32:9 | 37 | 2500 | 88 | MP
| 1920 | 540 | 32:9 | 49.5 | 2500 | 107 | MP
| 1920 | 540 | 32:9 | 49.5 | 2500 | 88 | MP
| 3840 | 1080 | 32:9 | 58.4 | 2500 | 218 | Jun'24
Indoor
Resolution_N | Resolution_X | Resolution_Y | AR | Size | Brightness | AA | Status
| 3840 | 2160 | 16:9 | 43 | 500 | 941.2 * 529.4 | Dec'24
| 3840 | 2160 | 16:9 | 55 | 500 | 1209.6 * 680.4 | Dec'24
| 1920 | 1920 | 1:1 | 39.8 | 500 | 714.2 * 714.2 | Dec'24
| 5120 | 1440 | 32:9 | 58.6 | 500 | 1431.7 * 402.7 | Q1'25

## Tartan Lineup
Tartan2.0 -UHD
Model Size | Brightness (nit) | Aspect Ratio | Resolution_X | Resolution_Y | Active Area (mm) | Temp_L | Temp_H | Status
42.4" | 700 | 108:9 | 3840 | 320 | 1073.8 x 89.5 | -20 | 60 | MP
42.7" | 700 | 64:9 | 3840 | 540 | 1073.8 x 151.0 | -25 | 60 | MP
43" | 700 | 48:9 | 3840 | 720 | 1073.8 x 201.3 | -20 | 60 | MP
43.9" | 700 | 32:9 | 3840 | 1080 | 1073.8 x 302.0 | -20 | 60 | MP
48.5" | 700 | 48:9 | 3840 | 720 | 1209.6 x 226.8 | -25 | 60 | Q1'25
49.5" | 700 | 32:9 | 3840 | 1080 | 1209.6 x 340.2 | -25 | 60 | Q2'25
56.6" | 700 | 80:9 | 3840 | 430 | 1428.5 x 160.0 | -20 | 60 | MP
56.8" | 700 | 64:9 | 3840 | 540 | 1428.5 x 200.9 | -25 | 60 | July '24
57.2" | 700 | 48:9 | 3840 | 720 | 1428.5 x 267.8 | -25 | 60 | Jan, 25
58.4" | 700 | 32:9 | 3840 | 1080 | 1428.5 x 401.8 | -25 | 60 | Jun '24
58.4" | 2500 | 32:9 | 3840 | 1080 | 1428.5 x 401.8 | -20 | 60 | MP
58.6" | 700 | 32:9 | 5120 | 1440 | 1431.7 x 402.7 | -20 | 60 | MP
Tartan1.0 -FHD
Model Size | Brightness (nit) | Aspect Ratio | Resolution_X | Resolution_Y | Active Area (mm) | Temp_L | Temp_H | Status
28" | 1500 | 48:09 | 1920 | 360 | 698.4 x 130.9 | -25 | 60 | MP
28" | 700 | 48:09 | 1920 | 360 | 698.4 x 130.9 | -20 | 60 | MP
28.6" | 1500 | 32:09 | 1920 | 540 | 698.4 x 196.4 | -20 | 60 | Apr '24
28.6" | 700 | 32:09 | 1920 | 540 | 698.4 x 196.4 | -20 | 60 | MP
29.4" | 700 | 24:09 | 1920 | 720 | 698.4 x 261.9 | -20 | 60 | MP
36.6" | 1500 | 60:09 | 1920 | 290 | 919.3 x 138.9 | -20 | 60 | Sep '24
36.6" | 700 | 60:09 | 1920 | 290 | 919.3 x 138.9 | -20 | 60 | MP
37" | 2500 | 32:09 | 1920 | 540 | 904.2 x 254.3 | -20 | 60 | MP
37" | 1500 | 32:09 | 1920 | 540 | 904.2 x 254.3 | -20 | 60 | MP
37" | 700 | 32:09 | 1920 | 540 | 904.2 x 254.3 | -20 | 60 | MP
42" | 2500 | 36:09 | 1920 | 480 | 1039.6 x 259.9 | -20 | 60 | MP
42" | 1500 | 36:09 | 1920 | 480 | 1039.6 x 259.9 | -20 | 60 | MP
42" | 700 | 36:09 | 1920 | 480 | 1039.6 x 259.9 | -20 | 60 | MP
48.3" | 2500 | 54:09 | 1920 | 320 | 1209.6 x 201.6 | -25 | 60 | Jun '24
48.3" | 700 | 54:09 | 1920 | 320 | 1209.6 x 201.6 | -20 | 60 | MP
48.5" | 700 | 48:09 | 1920 | 360 | 1209.6 x 226.8 | -20 | 60 | MP
49.5" | 2500 | 32:09 | 1920 | 540 | 1209.6 x 340.2 | -20 | 60 | MP
49.5" | 1500 | 32:09 | 1920 | 540 | 1209.6 x 340.2 | -20 | 60 | MP
49.5" | 700 | 32:09 | 1920 | 540 | 1209.6 x 340.2 | -20 | 60 | MP
Tartan
Model Size | Brightness (nit) | Resolution_X | Resolution_Y | Active Area (mm) | Interface | Status
15.7" (Round) | 700 | 960 | 960 | 400 (Diameter) | eDP | Dec '24
23.6" (Round) | 700 | 848 | 848 | 600 (Diameter) | LVDS | MP
28.1" (Square) | 700 | 800 | 800 | 504 x 504 | LVDS | MP
35.3" (8:9) | 500 | 1600 | 1800 | 595 x 670 | V by One | MP
39.8" (Square) | 700 | 1920 | 1920 | 714 x 714 | eDP | Apr '24
44.9" (Square) | 700 | 1280 | 1280 | 806 x 806 | LVDS | MP

## PD High Bright
Model Size | Resolution | Aspect Ratio | Brightness (nit) | Temp_L | Temp_H | MP Schedule
37" | 1920 x 540 | 32:9 | 2500 | -20 | 60 | MP
37" | 1920 x 540 | 32:9 | 1500 | -20 | 60 | MP
42" | 1920 x 480 | 36:9 | 2500 | -20 | 60 | MP
42" | 1920 x 480 | 36:9 | 1500 | -20 | 60 | MP
48.3" | 1920 x 320 | 54:9 | 2500 | -20 | 60 | Jun '24
49.5" | 1920 x 540 | 32:9 | 2500 | -20 | 60 | MP
49.5" | 1920 x 540 | 32:9 | 1500 | -20 | 60 | MP
58.4" | 5120 x 1440 | 32:9 | 2500 | -20 | 60 | Jun '24
21.5" | 1920 x 1080 | 16:9 | 1500 | -20 | 50 | MP
32" | 1920 x 1080 | 16:9 | 2500 | -20 | 60 | MP
32" | 1920 x 1080 | 16:9 | 1500 | -20 | 60 | MP
43" | 1920 x 1080 | 16:9 | 2500 | -20 | 60 | Q2 '24
43" | 1920 x 1080 | 16:9 | 1500 | -20 | 60 | Q2 '24
46" | 1920 x 1080 | 16:9 | 2500 | -20 | 60 | MP
46" | 1920 x 1080 | 16:9 | 1500 | -20 | 60 | MP
55" | 1920 x 1080 | 16:9 | 2500 | -20 | 60 | MP
65" | 1920 x 1080 | 16:9 | 2500 | -20 | 60 | MP

## PD Curve
Model Size | Glass Thickness | POL Type | Product Type | Brightness (nit) | MP Schedule
43" UHD | 0.2/0.2 | AG25% | OC | 500 | MP
43" UHD | 0.2/0.2 | AG25% | LCM (C-Curved) | 500 | MP
50" UHD | 0.2/0.2 | AG25% | OC | 500 | MP
55" UHD | 0.2/0.2 | AG25% | OC | 500 | MP

## PD Indoor
Model Size | Resolution | Brightness (nit) | MP Schedule
32" | FHD | 400 | MP
32" | FHD | 500 | MP
42" | FHD | 400 | MP
43" | FHD | 500 | MP
43" | UHD | 400 | Jun '24
43" | UHD | 500 | MP
55" | UHD | 500 | MP
65" | UHD | 500 | MP